## TODO Tasks
GitHub Link: https://github.com/merledu/azadi-new
TODO Tasks
Devices | ISA | Literature Review | Assigned To | Started Date | Expected End Date | Actual End Date | Current Status
UART(buffer 256 bytes) | RV32IMCFD | 15-Sep to 21-Sep | Sajjad | 2021-10-01 | 2021-10-07
PWM(16 bit quad channel with deadband) | RV32IMCFD | 15-Sep to 21-Sep | Sajjad | 2021-10-08 | 2021-10-16
TIMER(with capture unit) | RV32IMCFD | 15-Sep to 21-Sep | Sajjad | 2021-10-17 | 2021-10-26
DCCM(sram) | RV32IMCFD | 15-Sep to 21-Sep | Sajjad | 2021-09-22 | 2021-09-30
TLUH(if D extension) | RV32IMCFD | 15-Sep to 21-Sep | Sajjad | 27-Oct(Tentative) | TBD(depends on D-extension)
I2C | RV32IMCFD | 12-Sep to 22-Sep | Zeeshan | 2021-09-23 | 2021-10-03
QSPI flash | RV32IMCFD | 04-Oct to 22-Oct | Zeeshan | 2021-10-23 | 2021-11-13
ADC | RV32IMCFD | 15-Sep to 21-Sep | TBD | TBD | TBD
CAN | RV32IMCFD | 15-Sep to 21-Sep | TBD | TBD | TBD
v0.0.0
Task List | Assigned To | Prep Time | Started Date | Expected End Date | Actual End Date | Version | github link
HW
RISC-V Compliane | Zeeshan |  | 2021-08-26 | 2021-09-05 |  | v0.0.0
FuseSoC Integration | Zeeshan |  | 2021-08-27 | 2021-08-31 |  | v0.0.0
Parameterize F Extension | Zeeshan |  | 2021-08-29 | 2021-09-05 | 2021-09-06 | v0.0.0
FPGA Emulation | Sajjad |  | 2021-08-26 | 2021-09-06 |  | v0.0.0
Self-Checking Tests | Team |  | 2021-09-07 | 2021-09-14 |  | v0.0.0
SW
Abstraction Layer in SDK code pattern | Usman |  | 2021-08-30 | 2021-09-15
Verification of APIs on FPGA | Waleed |  | 2021-06-02 | 2021-07-18 | 2021-07-18 | v0.0.0
Verification of APIs on Xcelium | Waleed |  | 2021-07-20
Verification of APIs on Genus generated Netlist and PWR Netlist | Waleed |  | 2021-08-30 | 2021-09-15
Changes required in Memory Mapping if needed | Usman |  | 2021-08-30 | 2021-09-15
Documentation | Team |  | 2021-08-27 | 2021-09-05 |  | v0.0.0
v0.1.0
Task List | Assigned To | Prep Time | Started Date | Expected End Date | Actual End Date | Version
HW
D-Extension | Zeeshan |  | 2021-09-07 | 2021-10-08 |  | v0.1.0
FuseSoC Integration | Zeeshan |  | 2021-08-27 | 2021-08-31 |  | v0.1.0
FPGA Emulation | Sajjad |  | 2021-08-26 | 2021-09-06 |  | v0.1.0
Self-Checking Tests | Team |  | 2021-09-07 | 2021-09-14 |  | v0.1.0
SW
Documentation | Team |  | 2021-08-27 | 2021-09-05 |  | v0.0.0

## Verification
RTL V0.7 6th June 14:45 |  | Verification Status Sheet - AZADI SoC
|  | RTL - Verilator |  |  |  |  | Xcelium RTL Simulation |  | Xcelium Synthesized Netlist- Genus |  | Xcelium Full chip verification
|  | S. # | Test Name | Test Coverage | Pass/ Fail Status | Remarks | Pass/ Fail Status | Remarks | Pass/ Fail Status | Remarks | Pass/ Fail Status | Remarks
Simulation | RV32IMC | 1 | All_B_J_type | B and J type | Passed | Reset issue resolved is cpp file | Passed | Pass on first go(10th June- 5:18PM) | FAIL | X propogation | FAIL | X propgation
|  | 2 | All_I_immediate | I type | Passed | Pass on first go | Passed | Pass on first go(10th June- 5:18PM) | FAIL | X propogation | FAIL | X propgation
|  | 3 | All_Mtype | M type | Passed | Pass on first go | Passed | Pass on first go(10th June- 5:25PM) | FAIL | X propogation | FAIL | X propgation
|  | 4 | All_Rtype | R type | Passed | Pass on first go | Passed | Pass on first go(10th June- 5:31PM) | FAIL | X propogation | FAIL | X propgation
|  | 5 | Counter | Mix | Passed | Pass on first go | Passed | Pass on first go | FAIL | X propogation | FAIL | X propgation
|  | 6 | Factorial_10 | Mix | Passed | Pass on first go | Passed | Pass on first go(10th June- 6:29PM) | FAIL | X propogation | FAIL | X propgation
|  | 7 | Fibbonacci | Mix | Passed | Pass on first go | Passed | Pass on first go(10th June- 6:35PM) | FAIL | X propogation | FAIL | X propgation
|  | 8 | factorial | Mix | Passed | Pass on first go | Passed | Pass on first go(10th June- 6:40PM) | FAIL | X propogation | FAIL | X propgation
|  | 9 | mean | Mix | Passed | Pass on first go | Passed | Pass on first go | FAIL | X propogation | FAIL | X propgation
|  | 10 | square | Mix | Passed | Pass on first go | Passed | Pass on first go(8th June- 6:40PM) | FAIL | X propogation | FAIL | X propgation
|  | 11 | pwm | I and S type | Passed | Pass on first go | Passed | Pass on first go(10th June- 8:20PM) | FAIL | X propogation | FAIL | X propgation
|  | 12 | gpio write | I and S type | Passed | Pass on first go | Passed | Pass on first go(8th June- 8:30PM) | FAIL | X propogation | FAIL | X propgation
|  | 13 | spi write | I and S type | Passed | Pass on first go | Passed | Pass on first go(10th June- 7:40PM) | FAIL | X propogation | FAIL | X propgation
|  | 14 | timer delay | I and S type, system and csr | Passed | Pass on first go | FAIL | NOT CHECKED | FAIL | X propogation | FAIL | X propgation
|  | 15 | GPIO | I and S type |  |  | Passed | Pass on first go(8th June- 8:30PM) | FAIL | X propogation | FAIL | X propgation
| RV32F | 16 | add | fadd, fcvt, flw, fsw | Not Tested Yet | C generated tests not tested | Passed | Passed on first go (8th June- 6:30PM) | FAIL | X propogation | FAIL | X propgation
|  | 17 | mul | fmul, fmv | Not Tested Yet | C generated tests not tested | Passed | Passed on first go (8th June- 6:30PM) | FAIL | X propogation | FAIL | X propgation
|  | 18 | sub | fsub, fmv | Not Tested Yet | C generated tests not tested | Passed | Passed on first go (8th June- 6:30PM) | FAIL | X propogation | FAIL | X propgation
|  | 19 | fp_rf_rd_c_wb_match | includes all instructions | Passed | It helped to solved many small bugs | FAIL |  | FAIL | X propogation | FAIL | X propgation
|  | 20 | sign_inj | includes signinj, min, max and sqrt | Passed | Pass on first go | Passed | Passed on first go (8th June- 6:30PM) | FAIL | X propogation | FAIL | X propgation
FPGA Emulation | RV32IMC | 1 | All_B_J_type | B and J type | Passed | particularly this test is not tested but these instructions are working fine on FPGA
|  | 2 | All_I_immediate | I type | Passed | particularly this test is not tested but these instructions are working fine on FPGA
|  | 3 | All_Mtype | M type | Passed | particularly this test is not tested but these instructions are working fine on FPGA
|  | 4 | All_Rtype | R type | Passed | particularly this test is not tested but these instructions are working fine on FPGA
|  | 5 | Counter | Mix | Passed | particularly this test is not tested but these instructions are working fine on FPGA
|  | 6 | Factorial_10 | Mix | Passed | particularly this test is not tested but these instructions are working fine on FPGA
|  | 7 | Fibbonacci | Mix | Passed | particularly this test is not tested but these instructions are working fine on FPGA
|  | 8 | factorial | Mix | Passed | particularly this test is not tested but these instructions are working fine on FPGA
|  | 9 | mean | Mix | Passed | particularly this test is not tested but these instructions are working fine on FPGA
|  | 10 | square | Mix | Passed | particularly this test is not tested but these instructions are working fine on FPGA
|  | 11 | pwm | RV32I | Passed
|  | 12 | gpio write | I and S type | Passed
| RV32F | 13 | add | add, fcvt, flw, fsw | Not Tested Yet
|  | 14 | mul | fmul, fmv | Not Tested Yet
|  | 15 | sub | fsub, fmv | Not Tested Yet
|  | 16 | all_instr | includes all instructions | Not Tested Yet
|  | 17 | timer delay | RV32I | Passed
|  | 18 | PLIC TRAP API | RV32I | Passed
|  | 19 | FPU_add | add, fcvt, flw, fsw | Not Tested Yet
|  | 20 | FPU_mul | fmul, fmv | Not Tested Yet
|  | 21 | FPU_sub | fsub, fmv | Not Tested Yet
|  | 22 | FPU_fma | fcvt, flw, fsw | Not Tested Yet
Verification through APIs | RV32IMC | 1 | pwm | RV32I | Passed
|  | 2 | timer delay | RV32I | Passed
|  | 3 | plic configuration | RV32I | Passed
|  | 4 | spi | RV32I | Passed
|  | 5 | PLIC TRAP API | RV32I | Passed
|  | 6 | GPIO WRITE API | RV32I | Passed

## SRAM Size
SINGLE PORT SRAM SIZE RANGE |  |  |  | DUAL PORT SRAM SIZE RANGE
| Minimum | Maximum |  |  | Minimum | Maximum
No:of Words: Mux4 | 256 | 2048 |  | No:of Words: Mux4 | 128 | 2048
No:of Words: Mux8 | 256 | 4096 |  | No:of Words: Mux8 | 256 | 4096
No:of Words: Mux16 | 512 | 8192 |  | No:of Words: Mux16 | 512 | 8192
No:of Words: Mux32 | 1024 | 16384 |  | - | - | -
No:of Bits: Mux4(without ECC) | 2 | 144 |  | No:of Bits: Mux4(without ECC) | 2 | 144
No:of Bits: Mux4(with ECC) | 2 | 128 |  | No:of Bits: Mux4(with ECC) | 2 | 128
No:of Bits: Mux8(without ECC) | 2 | 144 |  | No:of Bits: Mux8(without ECC) | 2 | 72
No:of Bits: Mux8(with ECC) | 2 | 128 |  | No:of Bits: Mux8(with ECC) | 2 | 64
No:of Bits: Mux16(without ECC) | 2 | 72 |  | No:of Bits: Mux16(without ECC) | 2 | 36
No:of Bits: Mux16(with ECC) | 2 | 64 |  | No:of Bits: Mux16(with ECC) | 2 | 32
No:of Bits: Mux32(without ECC) | 2 | 36 |  | - | - | -
No:of Bits: Mux32(with ECC) | 2 | 32 |  | - | - | -
No:of Address Bits | 8 | 14 |  | No:of Address Bits | 7 | 13
Frequency | 1MHz | 5000MHz |  | Frequency | 1MHz | 5000MHz
Port Configuration | 1r/w(one read, one write) |  |  | Port Configuration | 2r/w(two read, two write)
COMMON FEATURES
|  | Redundancy | 4rows, 16columns
|  | ECC (adds 6/7 extra bits to word) | 1bd1bc, 2bd1bc
|  | EMA (ads extra delays internally to r/w timings) | 3b'000 - 3b'111
BIST (add bist muxes at IOs of memory)
Mux (change the memory organization as C*Mux and R/Mux) this will also change the area ratio

## Parameters
| SINGLE PORT SRAM SIZE RANGE |  |  |  | DUAL PORT SRAM SIZE RANGE
|  | Minimum | Maximum |  |  | Minimum | Maximum
| No:of Words: Mux4 | 256 | 2048 |  | No:of Words: Mux4 | 128 | 2048
| No:of Words: Mux8 | 256 | 4096 |  | No:of Words: Mux8 | 256 | 4096
| No:of Words: Mux16 | 512 | 8192 |  | No:of Words: Mux16 | 512 | 8192
| No:of Words: Mux32 | 1024 | 16384 |  | - | - | -
| No:of Bits: Mux4(without ECC) | 2 | 144 |  | No:of Bits: Mux4(without ECC) | 2 | 144
| No:of Bits: Mux4(with ECC) | 2 | 128 |  | No:of Bits: Mux4(with ECC) | 2 | 128
| No:of Bits: Mux8(without ECC) | 2 | 144 |  | No:of Bits: Mux8(without ECC) | 2 | 72
| No:of Bits: Mux8(with ECC) | 2 | 128 |  | No:of Bits: Mux8(with ECC) | 2 | 64
| No:of Bits: Mux16(without ECC) | 2 | 72 |  | No:of Bits: Mux16(without ECC) | 2 | 36
| No:of Bits: Mux16(with ECC) | 2 | 64 |  | No:of Bits: Mux16(with ECC) | 2 | 32
| No:of Bits: Mux32(without ECC) | 2 | 36 |  | - | - | -
| No:of Bits: Mux32(with ECC) | 2 | 32 |  | - | - | -
| No:of Address Bits | 8 | 14 |  | No:of Address Bits | 7 | 13
| Frequency | 1MHz | 5000MHz |  | Frequency | 1MHz | 5000MHz
| Port Configuration | 1r1w(one read, one write) |  |  | Port Configuration | 2r2w(two read, two write)
COMMON FEATURES
|  |  | Redundancy | 4rows, 16columns
|  |  | ECC (adds 6/7 extra bits to word) | 1bd1bc, 2bd1bc
|  |  | EMA (ads extra delays internally to r/w timings) | 3b'000 - 3b'111
BIST (add bist muxes at IOs of memory)
Mux (change the memory organization as C*Mux and R/Mux) this will also change the area ratio
|  |  | time unit = ns, voltage unit = V, temperature unit = C | [7 empty] | time unit = ns, voltage unit = V, temperature unit = C | [7 empty] | time unit = ns, voltage unit = V, temperature unit = C
Configuration | name | ff_1p00c_1p00v_25c | ss_0p90v_0p90v_m40c | ff_1p10v_1p10v_oc | ss_0p90v_0p90v_125c | ff_1p10v_1p10v_125c | ff_1p10v_1p10v_m40c | Configuration | name | ff_1p00c_1p00v_25c | ss_0p90v_0p90v_m40c | ff_1p10v_1p10v_oc | ss_0p90v_0p90v_125c | ff_1p10v_1p10v_125c | ff_1p10v_1p10v_m40c | Configuration | name | ff_1p00c_1p00v_25c | ss_0p90v_0p90v_m40c | ff_1p10v_1p10v_oc | ss_0p90v_0p90v_125c | ff_1p10v_1p10v_125c | ff_1p10v_1p10v_m40c
Words = 1024 | geomx | 177.86 | 177.86 | 177.86 | 177.86 | 177.86 | 177.86 | Words = 1024 | geomx | 203.06 | 203.06 | 203.06 | 203.06 | 203.06 | 203.06 | Words = 1024 | geomx | 207.26 | 207.26 | 207.26 | 207.26 | 207.26 | 207.26
Bits = 32 | geomy | 221.93 | 221.93 | 221.93 | 221.93 | 221.93 | 221.93 | Bits = 32 | geomy | 221.93 | 221.93 | 221.93 | 221.93 | 221.93 | 221.93 | Bits = 32 | geomy | 221.93 | 221.93 | 221.93 | 221.93 | 221.93 | 221.93
Mux = 4 | volt | 1 | 0.9 | 1.1 | 0.9 | 1.1 | 1.1 | Mux = 4 | volt | 1 | 0.9 | 1.1 | 0.9 | 1.1 | 1.1 | Mux = 4 | volt | 1 | 0.9 | 1.1 | 0.9 | 1.1 | 1.1
Write mask = off | temp | 25 | -40 | 0 | 125 | 125 | -40 | Write mask = off | temp | 25 | -40 | 0 | 125 | 125 | -40 | Write mask = off | temp | 25 | -40 | 0 | 125 | 125 | -40
EMA = on | tcyc0 | 0.878 | 1.489 | 0.612 | 1.413 | 0.674 | 0.592 | EMA = on | tcyc0 | 0.88 | 1.493 | 0.614 | 1.416 | 0.676 | 0.594 | EMA = 2bd1bc | tcyc0 | 0.88 | 1.493 | 0.614 | 1.416 | 0.677 | 0.595
Redundancy = off | tcyc1 | 0.933 | 1.592 | 0.655 | 1.513 | 0.718 | 0.633 | Redundancy = off | tcyc1 | 0.935 | 1.595 | 0.656 | 1.516 | 0.72 | 0.635 | Redundancy = off | tcyc1 | 0.935 | 1.595 | 0.657 | 1.517 | 0.721 | 0.635
ECC = off | tcyc2 | 1.014 | 1.771 | 0.703 | 1.655 | 0.769 | 0.681 | ECC = 1bd1bc | tcyc2 | 1.016 | 1.774 | 0.705 | 1.658 | 0.771 | 0.683 | ECC = 2bd1bc | tcyc2 | 1.017 | 1.775 | 0.705 | 1.659 | 0.771 | 0.683
BIST muxes = off | tcyc3 | 1.04 | 1.82 | 0.719 | 1.703 | 0.787 | 0.697 | BIST muxes = off | tcyc3 | 1.042 | 1.823 | 0.721 | 1.706 | 0.789 | 0.699 | BIST muxes = off | tcyc3 | 1.042 | 1.823 | 0.721 | 1.706 | 0.789 | 0.699
Ouput drive = 6 | tcyc4 | 999 | 999 | 999 | 999 | 999 | 999 | Ouput drive = 6 | tcyc4 | 999 | 999 | 999 | 999 | 999 | 999 | Ouput drive = 6 | tcyc4 | 999 | 999 | 999 | 999 | 999 | 999
Power routing type = otc | tcyc5 | 999 | 999 | 999 | 999 | 999 | 999 | Power routing type = otc | tcyc5 | 999 | 999 | 999 | 999 | 999 | 999 | Power routing type = otc | tcyc5 | 999 | 999 | 999 | 999 | 999 | 999
Top metal = m5-m9 | tcyc6 | 999 | 999 | 999 | 999 | 999 | 999 | Top metal = m2-m9 | tcyc6 | 999 | 999 | 999 | 999 | 999 | 999 | Top metal = m2-m9 | tcyc6 | 999 | 999 | 999 | 999 | 999 | 999
Power gating = off | tcyc7 | 999 | 999 | 999 | 999 | 999 | 999 | Power gating = off | tcyc7 | 999 | 999 | 999 | 999 | 999 | 999 | Power gating = off | tcyc7 | 999 | 999 | 999 | 999 | 999 | 999
Retention = on | ta0 | 0.725 | 1.207 | 0.195 | 1.124 | 0.22 | 0.189 | Retention = on | ta0 | 0.732 | 1.218 | 0.197 | 1.134 | 0.221 | 0.19 | Retention = on | ta0 | 0.733 | 1.221 | 0.197 | 1.136 | 0.221 | 0.19
Back Biasing = off | ta1 | 0.781 | 1.309 | 0.237 | 1.224 | 0.263 | 0.229 | Back Biasing = off | ta1 | 0.788 | 1.321 | 0.239 | 1.234 | 0.265 | 0.231 | Back Biasing = off | ta1 | 0.789 | 1.323 | 0.239 | 1.236 | 0.265 | 0.231
Weak bit test = off | ta2 | 0.862 | 1.489 | 0.286 | 1.366 | 0.314 | 0.277 | Weak bit test = off | ta2 | 0.869 | 1.5 | 0.287 | 1.377 | 0.316 | 0.279 | Weak bit test = off | ta2 | 0.87 | 1.502 | 0.288 | 1.379 | 0.316 | 0.279
Read disturb test = off | ta3 | 0.888 | 1.537 | 0.302 | 1.413 | 0.332 | 0.293 | Read disturb test = off | ta3 | 0.894 | 1.549 | 0.303 | 1.424 | 0.334 | 0.295 | Read disturb test = off | ta3 | 0.896 | 1.551 | 0.304 | 1.426 | 0.334 | 0.295
Pipeline = off | ta4 | 999 | 999 | 999 | 999 | 999 | 999 | Pipeline = off | ta4 | 999 | 999 | 999 | 999 | 999 | 999 | Pipeline = off | ta4 | 999 | 999 | 999 | 999 | 999 | 999
Write through = off | ta5 | 999 | 999 | 999 | 999 | 999 | 999 | Write through = off | ta5 | 999 | 999 | 999 | 999 | 999 | 999 | Write through = off | ta5 | 999 | 999 | 999 | 999 | 999 | 999
Frequency (min) = 1MHz | ta6 | 999 | 999 | 999 | 999 | 999 | 999 | Frequency (min) = 1MHz | ta6 | 999 | 999 | 999 | 999 | 999 | 999 | Frequency (min) = 1MHz | ta6 | 999 | 999 | 999 | 999 | 999 | 999
| ta7 | 999 | 999 | 999 | 999 | 999 | 999 |  | ta7 | 999 | 999 | 999 | 999 | 999 | 999 |  | ta7 | 999 | 999 | 999 | 999 | 999 | 999
| tas | 0.228 | 0.387 | 0.165 | 0.364 | 0.174 | 0.166 |  | tas | 0.227 | 0.387 | 0.165 | 0.364 | 0.173 | 0.166 |  | tas | 0.227 | 0.387 | 0.165 | 0.363 | 0.173 | 0.166
| tah | 0.133 | 0.206 | 0.089 | 0.213 | 0.104 | 0.085 |  | tah | 0.133 | 0.206 | 0.089 | 0.214 | 0.104 | 0.086 |  | tah | 0.133 | 0.206 | 0.089 | 0.214 | 0.104 | 0.086
| tcs | 0.153 | 0.222 | 0.116 | 0.231 | 0.102 | 0.116 |  | tcs | 0.153 | 0.222 | 0.116 | 0.231 | 0.101 | 0.116 |  | tcs | 0.153 | 0.222 | 0.116 | 0.231 | 0.101 | 0.116
| tch | 0.121 | 0.208 | 0.092 | 0.193 | 0.099 | 0.09 |  | tch | 0.121 | 0.208 | 0.091 | 0.193 | 0.099 | 0.09 |  | tch | 0.121 | 0.208 | 0.091 | 0.193 | 0.099 | 0.09
| tws | 0.106 | 0.208 | 0.069 | 0.202 | 0.076 | 0.071 |  | tws | 0.104 | 0.204 | 0.068 | 0.198 | 0.075 | 0.07 |  | tws | 0.103 | 0.204 | 0.068 | 0.198 | 0.075 | 0.07
| twh | 0.16 | 0.262 | 0.129 | 0.264 | 0.116 | 0.127 |  | twh | 0.16 | 0.262 | 0.129 | 0.264 | 0.116 | 0.127 |  | twh | 0.16 | 0.262 | 0.129 | 0.264 | 0.116 | 0.127
| tds | 0.1 | 0.21 | 0.063 | 0.198 | 0.07 | 0.064 |  | tds | 0.097 | 0.206 | 0.061 | 0.194 | 0.067 | 0.062 |  | tds | 0.096 | 0.205 | 0.06 | 0.193 | 0.067 | 0.061
| tdh | 0.106 | 0.168 | 0.081 | 0.193 | 0.093 | 0.08 |  | tdh | 0.108 | 0.171 | 0.082 | 0.196 | 0.094 | 0.081 |  | tdh | 0.108 | 0.171 | 0.082 | 0.197 | 0.094 | 0.082
| tckh | 0.03 | 0.02 | 0.025 | 0.023 | 0.029 | 0.024 |  | tckh | 0.03 | 0.02 | 0.025 | 0.023 | 0.029 | 0.024 |  | tckh | 0.03 | 0.02 | 0.025 | 0.023 | 0.029 | 0.024
| tckl | 0.066 | 0.115 | 0.037 | 0.115 | 0.037 | 0.037 |  | tckl | 0.066 | 0.115 | 0.037 | 0.115 | 0.037 | 0.037 |  | tckl | 0.066 | 0.115 | 0.037 | 0.115 | 0.037 | 0.037
|  |  | time unit = ns, voltage unit = V, temperature unit = C | [7 empty] | time unit = ns, voltage unit = V, temperature unit = C | [7 empty] | time unit = ns, voltage unit = V, temperature unit = C
Configuration | name | ff_1p00c_1p00v_25c | ss_0p90v_0p90v_m40c | ff_1p10v_1p10v_oc | ss_0p90v_0p90v_125c | ff_1p10v_1p10v_125c | ff_1p10v_1p10v_m40c | Configuration | name | ff_1p00c_1p00v_25c | ss_0p90v_0p90v_m40c | ff_1p10v_1p10v_oc | ss_0p90v_0p90v_125c | ff_1p10v_1p10v_125c | ff_1p10v_1p10v_m40c | Configuration | name | ff_1p00c_1p00v_25c | ss_0p90v_0p90v_m40c | ff_1p10v_1p10v_oc | ss_0p90v_0p90v_125c | ff_1p10v_1p10v_125c | ff_1p10v_1p10v_m40c
Words = 1024 | geomx | 317.79 | 317.79 | 317.79 | 317.79 | 317.79 | 317.79 | Words = 1024 | geomx | 368.19 | 368.19 | 368.19 | 368.19 | 368.19 | 368.19 | Words = 1024 | geomx | 376.59 | 376.59 | 376.59 | 376.59 | 376.59 | 376.59
Bits = 32 | geomy | 111.35 | 111.35 | 111.35 | 111.35 | 111.35 | 111.35 | Bits = 32 | geomy | 111.35 | 111.35 | 111.35 | 111.35 | 111.35 | 111.35 | Bits = 32 | geomy | 111.35 | 111.35 | 111.35 | 111.35 | 111.35 | 111.35
Mux = 8 | volt | 1 | 0.9 | 1.1 | 0.9 | 1.1 | 1.1 | Mux = 8 | volt | 1 | 0.9 | 1.1 | 0.9 | 1.1 | 1.1 | Mux = 8 | volt | 1 | 0.9 | 1.1 | 0.9 | 1.1 | 1.1
Write mask = off | temp | 25 | -40 | 0 | 125 | 125 | -40 | Write mask = off | temp | 25 | -40 | 0 | 125 | 125 | -40 | Write mask = off | temp | 25 | -40 | 0 | 125 | 125 | -40
EMA = on | tcyc0 | 0.929 | 1.57 | 0.648 | 1.494 | 0.715 | 0.629 | EMA = on | tcyc0 | 0.937 | 1.58 | 0.653 | 1.505 | 0.722 | 0.634 | EMA = 2bd1bc | tcyc0 | 0.938 | 1.581 | 0.654 | 1.506 | 0.723 | 0.635
Redundancy = off | tcyc1 | 0.987 | 1.673 | 0.689 | 1.596 | 0.76 | 0.671 | Redundancy = off | tcyc1 | 0.995 | 1.683 | 0.695 | 1.607 | 0.767 | 0.677 | Redundancy = off | tcyc1 | 0.996 | 1.685 | 0.696 | 1.609 | 0.768 | 0.678
ECC = off | tcyc2 | 1.069 | 1.853 | 0.738 | 1.739 | 0.811 | 0.72 | ECC = 1bd1bc | tcyc2 | 1.076 | 1.863 | 0.743 | 1.75 | 0.818 | 0.725 | ECC = 2bd1bc | tcyc2 | 1.077 | 1.865 | 0.744 | 1.752 | 0.819 | 0.726
BIST muxes = off | tcyc3 | 1.094 | 1.902 | 0.754 | 1.787 | 0.83 | 0.735 | BIST muxes = off | tcyc3 | 1.102 | 1.912 | 0.759 | 1.798 | 0.836 | 0.741 | BIST muxes = off | tcyc3 | 1.103 | 1.914 | 0.76 | 1.8 | 0.837 | 0.742
Ouput drive = 6 | tcyc4 | 999 | 999 | 999 | 999 | 999 | 999 | Ouput drive = 6 | tcyc4 | 999 | 999 | 999 | 999 | 999 | 999 | Ouput drive = 6 | tcyc4 | 999 | 999 | 999 | 999 | 999 | 999
Power routing type = otc | tcyc5 | 999 | 999 | 999 | 999 | 999 | 999 | Power routing type = otc | tcyc5 | 999 | 999 | 999 | 999 | 999 | 999 | Power routing type = otc | tcyc5 | 999 | 999 | 999 | 999 | 999 | 999
Top metal = m2-m9 | tcyc6 | 999 | 999 | 999 | 999 | 999 | 999 | Top metal = m2-m9 | tcyc6 | 999 | 999 | 999 | 999 | 999 | 999 | Top metal = m2-m9 | tcyc6 | 999 | 999 | 999 | 999 | 999 | 999
Power gating = off | tcyc7 | 999 | 999 | 999 | 999 | 999 | 999 | Power gating = off | tcyc7 | 999 | 999 | 999 | 999 | 999 | 999 | Power gating = off | tcyc7 | 999 | 999 | 999 | 999 | 999 | 999
Retention = on | ta0 | 0.731 | 1.206 | 0.184 | 1.123 | 0.207 | 0.177 | Retention = on | ta0 | 0.743 | 1.222 | 0.188 | 1.14 | 0.209 | 0.18 | Retention = on | ta0 | 0.745 | 1.225 | 0.189 | 1.143 | 0.21 | 0.18
Back Biasing = off | ta1 | 0.789 | 1.309 | 0.225 | 1.226 | 0.252 | 0.22 | Back Biasing = off | ta1 | 0.801 | 1.326 | 0.229 | 1.243 | 0.254 | 0.222 | Back Biasing = off | ta1 | 0.803 | 1.329 | 0.23 | 1.245 | 0.255 | 0.222
Weak bit test = off | ta2 | 0.87 | 1.489 | 0.274 | 1.369 | 0.303 | 0.268 | Weak bit test = off | ta2 | 0.882 | 1.506 | 0.278 | 1.385 | 0.305 | 0.27 | Weak bit test = off | ta2 | 0.884 | 1.509 | 0.278 | 1.388 | 0.306 | 0.27
Read disturb test = off | ta3 | 0.896 | 1.538 | 0.29 | 1.416 | 0.321 | 0.284 | Read disturb test = off | ta3 | 0.908 | 1.555 | 0.294 | 1.433 | 0.324 | 0.286 | Read disturb test = off | ta3 | 0.91 | 1.557 | 0.295 | 1.436 | 0.324 | 0.286
Pipeline = off | ta4 | 999 | 999 | 999 | 999 | 999 | 999 | Pipeline = off | ta4 | 999 | 999 | 999 | 999 | 999 | 999 | Pipeline = off | ta4 | 999 | 999 | 999 | 999 | 999 | 999
Write through = off | ta5 | 999 | 999 | 999 | 999 | 999 | 999 | Write through = off | ta5 | 999 | 999 | 999 | 999 | 999 | 999 | Write through = off | ta5 | 999 | 999 | 999 | 999 | 999 | 999
Frequency (min) = 1MHz | ta6 | 999 | 999 | 999 | 999 | 999 | 999 | Frequency (min) = 1MHz | ta6 | 999 | 999 | 999 | 999 | 999 | 999 | Frequency (min) = 1MHz | ta6 | 999 | 999 | 999 | 999 | 999 | 999
| ta7 | 999 | 999 | 999 | 999 | 999 | 999 |  | ta7 | 999 | 999 | 999 | 999 | 999 | 999 |  | ta7 | 999 | 999 | 999 | 999 | 999 | 999
| tas | 0.224 | 0.39 | 0.156 | 0.357 | 0.167 | 0.161 |  | tas | 0.224 | 0.389 | 0.156 | 0.357 | 0.166 | 0.161 |  | tas | 0.224 | 0.389 | 0.156 | 0.357 | 0.166 | 0.161
| tah | 0.133 | 0.205 | 0.089 | 0.213 | 0.105 | 0.09 |  | tah | 0.133 | 0.205 | 0.089 | 0.213 | 0.105 | 0.09 |  | tah | 0.133 | 0.205 | 0.089 | 0.213 | 0.105 | 0.09
| tcs | 0.153 | 0.222 | 0.116 | 0.23 | 0.102 | 0.116 |  | tcs | 0.152 | 0.222 | 0.116 | 0.23 | 0.101 | 0.115 |  | tcs | 0.152 | 0.222 | 0.116 | 0.23 | 0.101 | 0.115
| tch | 0.121 | 0.21 | 0.092 | 0.194 | 0.099 | 0.09 |  | tch | 0.121 | 0.21 | 0.091 | 0.194 | 0.099 | 0.09 |  | tch | 0.121 | 0.21 | 0.091 | 0.194 | 0.099 | 0.09
| tws | 0.114 | 0.225 | 0.078 | 0.215 | 0.082 | 0.08 |  | tws | 0.114 | 0.224 | 0.078 | 0.213 | 0.082 | 0.08 |  | tws | 0.113 | 0.224 | 0.078 | 0.213 | 0.082 | 0.08
| twh | 0.16 | 0.262 | 0.129 | 0.264 | 0.116 | 0.127 |  | twh | 0.16 | 0.262 | 0.129 | 0.264 | 0.116 | 0.127 |  | twh | 0.16 | 0.262 | 0.129 | 0.264 | 0.116 | 0.127
| tds | 0.105 | 0.214 | 0.066 | 0.203 | 0.072 | 0.067 |  | tds | 0.102 | 0.209 | 0.064 | 0.198 | 0.069 | 0.064 |  | tds | 0.101 | 0.208 | 0.063 | 0.197 | 0.068 | 0.064
| tdh | 0.119 | 0.186 | 0.09 | 0.212 | 0.106 | 0.085 |  | tdh | 0.122 | 0.191 | 0.092 | 0.218 | 0.109 | 0.088 |  | tdh | 0.123 | 0.192 | 0.093 | 0.219 | 0.11 | 0.088
| tckh | 0.03 | 0.02 | 0.025 | 0.023 | 0.03 | 0.023 |  | tckh | 0.03 | 0.02 | 0.025 | 0.023 | 0.03 | 0.023 |  | tckh | 0.03 | 0.02 | 0.025 | 0.023 | 0.03 | 0.023
| tckl | 0.066 | 0.115 | 0.037 | 0.115 | 0.037 | 0.037 |  | tckl | 0.066 | 0.115 | 0.037 | 0.115 | 0.037 | 0.037 |  | tckl | 0.066 | 0.115 | 0.037 | 0.115 | 0.037 | 0.037
|  |  | time unit = ns, voltage unit = V, temperature unit = C | [7 empty] | time unit = ns, voltage unit = V, temperature unit = C | [7 empty] | time unit = ns, voltage unit = V, temperature unit = C
Configuration | name | ff_1p00c_1p00v_25c | ss_0p90v_0p90v_m40c | ff_1p10v_1p10v_oc | ss_0p90v_0p90v_125c | ff_1p10v_1p10v_125c | ff_1p10v_1p10v_m40c | Configuration | name | ff_1p00c_1p00v_25c | ss_0p90v_0p90v_m40c | ff_1p10v_1p10v_oc | ss_0p90v_0p90v_125c | ff_1p10v_1p10v_125c | ff_1p10v_1p10v_m40c | Configuration | name | ff_1p00c_1p00v_25c | ss_0p90v_0p90v_m40c | ff_1p10v_1p10v_oc | ss_0p90v_0p90v_125c | ff_1p10v_1p10v_125c | ff_1p10v_1p10v_m40c
Words = 1024 | geomx | 586.59 | 586.59 | 586.59 | 586.59 | 586.59 | 586.59 | Words = 1024 | geomx | 687.39 | 687.39 | 687.39 | 687.39 | 687.39 | 687.39 | Words = 1024 | geomx | 704.19 | 704.19 | 704.19 | 704.19 | 704.19 | 704.19
Bits = 32 | geomy | 69.105 | 69.105 | 69.105 | 69.105 | 69.105 | 69.105 | Bits = 32 | geomy | 69.105 | 69.105 | 69.105 | 69.105 | 69.105 | 69.105 | Bits = 32 | geomy | 69.105 | 69.105 | 69.105 | 69.105 | 69.105 | 69.105
Mux = 16 | volt | 1 | 0.9 | 1.1 | 0.9 | 1.1 | 1.1 | Mux = 16 | volt | 1 | 0.9 | 1.1 | 0.9 | 1.1 | 1.1 | Mux = 16 | volt | 1 | 0.9 | 1.1 | 0.9 | 1.1 | 1.1
Write mask = off | temp | 25 | -40 | 0 | 125 | 125 | -40 | Write mask = off | temp | 25 | -40 | 0 | 125 | 125 | -40 | Write mask = off | temp | 25 | -40 | 0 | 125 | 125 | -40
EMA = on | tcyc0 | 0.981 | 1.664 | 0.679 | 1.581 | 0.752 | 0.657 | EMA = on | tcyc0 | 1 | 1.694 | 0.691 | 1.609 | 0.766 | 0.669 | EMA = 2bd1bc | tcyc0 | 1.003 | 1.699 | 0.693 | 1.614 | 0.768 | 0.671
Redundancy = off | tcyc1 | 1.034 | 1.759 | 0.716 | 1.673 | 0.79 | 0.693 | Redundancy = off | tcyc1 | 1.053 | 1.789 | 0.728 | 1.702 | 0.804 | 0.705 | Redundancy = off | tcyc1 | 1.056 | 1.794 | 0.73 | 1.707 | 0.807 | 0.707
ECC = 1bd1bc | tcyc2 | 1.115 | 1.939 | 0.764 | 1.816 | 0.841 | 0.741 | ECC = 1bd1bc | tcyc2 | 1.134 | 1.969 | 0.777 | 1.844 | 0.855 | 0.753 | ECC = 2bd1bc | tcyc2 | 1.137 | 1.974 | 0.779 | 1.849 | 0.858 | 0.755
BIST muxes = off | tcyc3 | 1.141 | 1.987 | 0.781 | 1.864 | 0.859 | 0.757 | BIST muxes = off | tcyc3 | 1.16 | 2.018 | 0.793 | 1.892 | 0.873 | 0.769 | BIST muxes = off | tcyc3 | 1.163 | 2.023 | 0.795 | 1.897 | 0.876 | 0.771
Ouput drive = 6 | tcyc4 | 999 | 999 | 999 | 999 | 999 | 999 | Ouput drive = 6 | tcyc4 | 999 | 999 | 999 | 999 | 999 | 999 | Ouput drive = 6 | tcyc4 | 999 | 999 | 999 | 999 | 999 | 999
Power routing type = otc | tcyc5 | 999 | 999 | 999 | 999 | 999 | 999 | Power routing type = otc | tcyc5 | 999 | 999 | 999 | 999 | 999 | 999 | Power routing type = otc | tcyc5 | 999 | 999 | 999 | 999 | 999 | 999
Top metal = m2-m9 | tcyc6 | 999 | 999 | 999 | 999 | 999 | 999 | Top metal = m2-m9 | tcyc6 | 999 | 999 | 999 | 999 | 999 | 999 | Top metal = m2-m9 | tcyc6 | 999 | 999 | 999 | 999 | 999 | 999
Power gating = off | tcyc7 | 999 | 999 | 999 | 999 | 999 | 999 | Power gating = off | tcyc7 | 999 | 999 | 999 | 999 | 999 | 999 | Power gating = off | tcyc7 | 999 | 999 | 999 | 999 | 999 | 999
Retention = on | ta0 | 0.778 | 1.27 | 0.231 | 1.194 | 0.257 | 0.222 | Retention = on | ta0 | 0.802 | 1.304 | 0.235 | 1.229 | 0.261 | 0.226 | Retention = on | ta0 | 0.806 | 1.309 | 0.235 | 1.235 | 0.261 | 0.226
Back Biasing = off | ta1 | 0.831 | 1.365 | 0.268 | 1.287 | 0.295 | 0.258 | Back Biasing = off | ta1 | 0.855 | 1.398 | 0.271 | 1.321 | 0.299 | 0.261 | Back Biasing = off | ta1 | 0.859 | 1.404 | 0.272 | 1.327 | 0.299 | 0.262
Weak bit test = off | ta2 | 0.912 | 1.545 | 0.316 | 1.43 | 0.346 | 0.306 | Weak bit test = off | ta2 | 0.936 | 1.578 | 0.32 | 1.464 | 0.35 | 0.31 | Weak bit test = off | ta2 | 0.94 | 1.584 | 0.321 | 1.47 | 0.35 | 0.31
Read disturb test = off | ta3 | 0.938 | 1.593 | 0.333 | 1.478 | 0.364 | 0.322 | Read disturb test = off | ta3 | 0.962 | 1.627 | 0.336 | 1.512 | 0.368 | 0.325 | Read disturb test = off | ta3 | 0.966 | 1.633 | 0.337 | 1.518 | 0.369 | 0.326
Pipeline = off | ta4 | 999 | 999 | 999 | 999 | 999 | 999 | Pipeline = off | ta4 | 999 | 999 | 999 | 999 | 999 | 999 | Pipeline = off | ta4 | 999 | 999 | 999 | 999 | 999 | 999
Write through = off | ta5 | 999 | 999 | 999 | 999 | 999 | 999 | Write through = off | ta5 | 999 | 999 | 999 | 999 | 999 | 999 | Write through = off | ta5 | 999 | 999 | 999 | 999 | 999 | 999
Frequency (min) = 1MHz | ta6 | 999 | 999 | 999 | 999 | 999 | 999 | Frequency (min) = 1MHz | ta6 | 999 | 999 | 999 | 999 | 999 | 999 | Frequency (min) = 1MHz | ta6 | 999 | 999 | 999 | 999 | 999 | 999
| ta7 | 999 | 999 | 999 | 999 | 999 | 999 |  | ta7 | 999 | 999 | 999 | 999 | 999 | 999 |  | ta7 | 999 | 999 | 999 | 999 | 999 | 999
| tas | 0.217 | 0.374 | 0.153 | 0.343 | 0.156 | 0.153 |  | tas | 0.216 | 0.373 | 0.152 | 0.342 | 0.156 | 0.153 |  | tas | 0.216 | 0.372 | 0.152 | 0.342 | 0.156 | 0.153
| tah | 0.131 | 0.202 | 0.088 | 0.21 | 0.106 | 0.089 |  | tah | 0.13 | 0.202 | 0.088 | 0.21 | 0.106 | 0.089 |  | tah | 0.13 | 0.202 | 0.088 | 0.21 | 0.106 | 0.089
| tcs | 0.151 | 0.221 | 0.115 | 0.229 | 0.1 | 0.114 |  | tcs | 0.151 | 0.221 | 0.114 | 0.229 | 0.1 | 0.114 |  | tcs | 0.15 | 0.221 | 0.114 | 0.229 | 0.1 | 0.114
| tch | 0.12 | 0.209 | 0.09 | 0.193 | 0.098 | 0.089 |  | tch | 0.119 | 0.209 | 0.09 | 0.192 | 0.097 | 0.089 |  | tch | 0.119 | 0.209 | 0.09 | 0.192 | 0.097 | 0.089
| tws | 0.083 | 0.167 | 0.059 | 0.159 | 0.059 | 0.054 |  | tws | 0.081 | 0.163 | 0.057 | 0.154 | 0.058 | 0.053 |  | tws | 0.081 | 0.162 | 0.057 | 0.153 | 0.057 | 0.052
| twh | 0.16 | 0.262 | 0.129 | 0.264 | 0.116 | 0.127 |  | twh | 0.16 | 0.262 | 0.129 | 0.264 | 0.116 | 0.127 |  | twh | 0.16 | 0.262 | 0.129 | 0.264 | 0.116 | 0.127
| tds | 0.061 | 0.146 | 0.033 | 0.14 | 0.035 | 0.033 |  | tds | 0.054 | 0.136 | 0.027 | 0.129 | 0.028 | 0.027 |  | tds | 0.053 | 0.134 | 0.026 | 0.127 | 0.027 | 0.026
| tdh | 0.124 | 0.197 | 0.097 | 0.228 | 0.113 | 0.095 |  | tdh | 0.132 | 0.208 | 0.103 | 0.239 | 0.119 | 0.1 |  | tdh | 0.133 | 0.21 | 0.104 | 0.241 | 0.12 | 0.101
| tckh | 0.03 | 0.02 | 0.025 | 0.023 | 0.03 | 0.023 |  | tckh | 0.03 | 0.02 | 0.025 | 0.023 | 0.03 | 0.023 |  | tckh | 0.03 | 0.02 | 0.025 | 0.023 | 0.03 | 0.023
| tckl | 0.066 | 0.115 | 0.037 | 0.115 | 0.037 | 0.037 |  | tckl | 0.066 | 0.115 | 0.037 | 0.115 | 0.037 | 0.037 |  | tckl | 0.066 | 0.115 | 0.037 | 0.115 | 0.037 | 0.037
time unit = ns, voltage unit = V, temperature unit = C
Configuration | name | ff_1p00c_1p00v_25c | ss_0p90v_0p90v_m40c | ff_1p10v_1p10v_oc | ss_0p90v_0p90v_125c | ff_1p10v_1p10v_125c | ff_1p10v_1p10v_m40c
Words = 1024 | geomx | 1124.19 | 1124.19 | 1124.19 | 1124.19 | 1124.19 | 1124.19
Bits = 32 | geomy | 53.105 | 53.105 | 53.105 | 53.105 | 53.105 | 53.105
Mux = 32 | volt | 1 | 0.9 | 1.1 | 0.9 | 1.1 | 1.1
Write mask = off | temp | 25 | -40 | 0 | 125 | 125 | -40
EMA = on | tcyc0 | 1.064 | 1.795 | 0.73 | 1.711 | 0.822 | 0.708
Redundancy = off | tcyc1 | 1.117 | 1.891 | 0.768 | 1.803 | 0.861 | 0.745
ECC = 1bd1bc | tcyc2 | 1.198 | 2.071 | 0.817 | 1.946 | 0.912 | 0.794
BIST muxes = off | tcyc3 | 1.224 | 2.119 | 0.833 | 1.993 | 0.931 | 0.809
Ouput drive = 6 | tcyc4 | 999 | 999 | 999 | 999 | 999 | 999
Power routing type = otc | tcyc5 | 999 | 999 | 999 | 999 | 999 | 999
Top metal = m2-m9 | tcyc6 | 999 | 999 | 999 | 999 | 999 | 999
Power gating = off | tcyc7 | 999 | 999 | 999 | 999 | 999 | 999
Retention = on | ta0 | 0.905 | 1.455 | 0.233 | 1.386 | 0.261 | 0.228
Back Biasing = off | ta1 | 0.958 | 1.551 | 0.272 | 1.477 | 0.3 | 0.266
Weak bit test = off | ta2 | 1.039 | 1.731 | 0.32 | 1.62 | 0.351 | 0.314
Read disturb test = off | ta3 | 1.065 | 1.78 | 0.336 | 1.668 | 0.37 | 0.33
Pipeline = off | ta4 | 999 | 999 | 999 | 999 | 999 | 999
Write through = off | ta5 | 999 | 999 | 999 | 999 | 999 | 999
Frequency (min) = 1MHz | ta6 | 999 | 999 | 999 | 999 | 999 | 999
| ta7 | 999 | 999 | 999 | 999 | 999 | 999
| tas | 0.206 | 0.362 | 0.151 | 0.334 | 0.155 | 0.151
| tah | 0.13 | 0.2 | 0.089 | 0.209 | 0.117 | 0.086
| tcs | 0.147 | 0.22 | 0.112 | 0.227 | 0.097 | 0.112
| tch | 0.116 | 0.208 | 0.088 | 0.191 | 0.094 | 0.087
| tws | 0.088 | 0.173 | 0.059 | 0.158 | 0.067 | 0.058
| twh | 0.16 | 0.262 | 0.129 | 0.264 | 0.116 | 0.127
| tds | 0.034 | 0.115 | 0.012 | 0.098 | 0.012 | 0.012
| tdh | 0.166 | 0.258 | 0.126 | 0.286 | 0.146 | 0.124
| tckh | 0.03 | 0.022 | 0.025 | 0.023 | 0.03 | 0.023
| tckl | 0.066 | 0.115 | 0.037 | 0.115 | 0.037 | 0.037
|  |  | time unit = ns, voltage unit = V, temperature unit = C | [7 empty] | time unit = ns, voltage unit = V, temperature unit = C | [7 empty] | time unit = ns, voltage unit = V, temperature unit = C
Configuration | name | ff_1p00c_1p00v_25c | ss_0p90v_0p90v_m40c | ff_1p10v_1p10v_oc | ss_0p90v_0p90v_125c | ff_1p10v_1p10v_125c | ff_1p10v_1p10v_m40c | Configuration | name | ff_1p00c_1p00v_25c | ss_0p90v_0p90v_m40c | ff_1p10v_1p10v_oc | ss_0p90v_0p90v_125c | ff_1p10v_1p10v_125c | ff_1p10v_1p10v_m40c | Configuration | name | ff_1p00c_1p00v_25c | ss_0p90v_0p90v_m40c | ff_1p10v_1p10v_oc | ss_0p90v_0p90v_125c | ff_1p10v_1p10v_125c | ff_1p10v_1p10v_m40c
Words = 1024 | geomx | 177.86 | 177.86 | 177.86 | 177.86 | 177.86 | 177.86 | Words = 1024 | geomx | 203.06 | 203.06 | 203.06 | 203.06 | 203.06 | 203.06 | Words = 1024 | geomx | 207.26 | 207.26 | 207.26 | 207.26 | 207.26 | 207.26
Bits = 32 | geomy | 230.225 | 230.225 | 230.225 | 230.225 | 230.225 | 230.225 | Bits = 32 | geomy | 230.225 | 230.225 | 230.225 | 230.225 | 230.225 | 230.225 | Bits = 32 | geomy | 230.225 | 230.225 | 230.225 | 230.225 | 230.225 | 230.225
Mux = 4 | volt | 1 | 0.9 | 1.1 | 0.9 | 1.1 | 1.1 | Mux = 4 | volt | 1 | 0.9 | 1.1 | 0.9 | 1.1 | 1.1 | Mux = 4 | volt | 1 | 0.9 | 1.1 | 0.9 | 1.1 | 1.1
Write mask = off | temp | 25 | -40 | 0 | 125 | 125 | -40 | Write mask = off | temp | 25 | -40 | 0 | 125 | 125 | -40 | Write mask = off | temp | 25 | -40 | 0 | 125 | 125 | -40
EMA = on | tcyc0 | 0.944 | 1.635 | 0.659 | 1.562 | 0.718 | 0.632 | EMA = on | tcyc0 | 0.946 | 1.639 | 0.661 | 1.565 | 0.72 | 0.634 | EMA = 2bd1bc | tcyc0 | 0.947 | 1.639 | 0.661 | 1.566 | 0.72 | 0.634
Redundancy = off | tcyc1 | 1 | 1.738 | 0.701 | 1.662 | 0.762 | 0.672 | Redundancy = off | tcyc1 | 1.002 | 1.741 | 0.703 | 1.665 | 0.764 | 0.674 | Redundancy = off | tcyc1 | 1.002 | 1.741 | 0.703 | 1.666 | 0.764 | 0.675
ECC = off | tcyc2 | 1.081 | 1.917 | 0.75 | 1.804 | 0.812 | 0.721 | ECC = 1bd1bc | tcyc2 | 1.083 | 1.92 | 0.751 | 1.807 | 0.815 | 0.723 | ECC = 2bd1bc | tcyc2 | 1.083 | 1.921 | 0.752 | 1.808 | 0.815 | 0.723
BIST muxes = off | tcyc3 | 1.107 | 1.966 | 0.766 | 1.852 | 0.831 | 0.736 | BIST muxes = off | tcyc3 | 1.109 | 1.969 | 0.768 | 1.855 | 0.833 | 0.738 | BIST muxes = off | tcyc3 | 1.109 | 1.969 | 0.768 | 1.856 | 0.833 | 0.739
Ouput drive = 6 | tcyc4 | 999 | 999 | 999 | 999 | 999 | 999 | Ouput drive = 6 | tcyc4 | 999 | 999 | 999 | 999 | 999 | 999 | Ouput drive = 6 | tcyc4 | 999 | 999 | 999 | 999 | 999 | 999
Power routing type = otc | tcyc5 | 999 | 999 | 999 | 999 | 999 | 999 | Power routing type = otc | tcyc5 | 999 | 999 | 999 | 999 | 999 | 999 | Power routing type = otc | tcyc5 | 999 | 999 | 999 | 999 | 999 | 999
Top metal = m2-m9 | tcyc6 | 999 | 999 | 999 | 999 | 999 | 999 | Top metal = m2-m9 | tcyc6 | 999 | 999 | 999 | 999 | 999 | 999 | Top metal = m2-m9 | tcyc6 | 999 | 999 | 999 | 999 | 999 | 999
Power gating = off | tcyc7 | 999 | 999 | 999 | 999 | 999 | 999 | Power gating = off | tcyc7 | 999 | 999 | 999 | 999 | 999 | 999 | Power gating = off | tcyc7 | 999 | 999 | 999 | 999 | 999 | 999
Retention = on | ta0 | 0.764 | 1.269 | 0.206 | 1.176 | 0.23 | 0.2 | Retention = on | ta0 | 0.77 | 1.281 | 0.208 | 1.186 | 0.232 | 0.202 | Retention = on | ta0 | 0.772 | 1.283 | 0.208 | 1.188 | 0.232 | 0.202
Back Biasing = off | ta1 | 0.819 | 1.372 | 0.248 | 1.276 | 0.274 | 0.241 | Back Biasing = off | ta1 | 0.826 | 1.383 | 0.25 | 1.287 | 0.276 | 0.242 | Back Biasing = off | ta1 | 0.827 | 1.385 | 0.25 | 1.289 | 0.276 | 0.242
Weak bit test = off | ta2 | 0.9 | 1.551 | 0.297 | 1.418 | 0.325 | 0.289 | Weak bit test = off | ta2 | 0.907 | 1.562 | 0.298 | 1.429 | 0.326 | 0.29 | Weak bit test = off | ta2 | 0.908 | 1.564 | 0.299 | 1.431 | 0.327 | 0.291
Read disturb test = off | ta3 | 0.926 | 1.6 | 0.313 | 1.466 | 0.343 | 0.304 | Read disturb test = off | ta3 | 0.933 | 1.611 | 0.315 | 1.476 | 0.345 | 0.306 | Read disturb test = off | ta3 | 0.934 | 1.613 | 0.315 | 1.478 | 0.345 | 0.306
Pipeline = off | ta4 | 999 | 999 | 999 | 999 | 999 | 999 | Pipeline = off | ta4 | 999 | 999 | 999 | 999 | 999 | 999 | Pipeline = off | ta4 | 999 | 999 | 999 | 999 | 999 | 999
Write through = off | ta5 | 999 | 999 | 999 | 999 | 999 | 999 | Write through = off | ta5 | 999 | 999 | 999 | 999 | 999 | 999 | Write through = off | ta5 | 999 | 999 | 999 | 999 | 999 | 999
Frequency (min) = 5000MHz | ta6 | 999 | 999 | 999 | 999 | 999 | 999 | Frequency (min) = 5000MHz | ta6 | 999 | 999 | 999 | 999 | 999 | 999 | Frequency (min) = 5000MHz | ta6 | 999 | 999 | 999 | 999 | 999 | 999
| ta7 | 999 | 999 | 999 | 999 | 999 | 999 |  | ta7 | 999 | 999 | 999 | 999 | 999 | 999 |  | ta7 | 999 | 999 | 999 | 999 | 999 | 999
| tas | 0.255 | 0.416 | 0.186 | 0.408 | 0.199 | 0.188 |  | tas | 0.255 | 0.416 | 0.186 | 0.408 | 0.198 | 0.188 |  | tas | 0.255 | 0.417 | 0.186 | 0.408 | 0.198 | 0.188
| tah | 0.092 | 0.147 | 0.057 | 0.144 | 0.069 | 0.055 |  | tah | 0.092 | 0.147 | 0.057 | 0.145 | 0.069 | 0.056 |  | tah | 0.092 | 0.147 | 0.057 | 0.145 | 0.069 | 0.056
| tcs | 0.129 | 0.178 | 0.1 | 0.19 | 0.082 | 0.1 |  | tcs | 0.129 | 0.177 | 0.1 | 0.19 | 0.082 | 0.1 |  | tcs | 0.129 | 0.177 | 0.1 | 0.19 | 0.082 | 0.1
| tch | 0.098 | 0.167 | 0.076 | 0.155 | 0.08 | 0.075 |  | tch | 0.097 | 0.166 | 0.076 | 0.155 | 0.08 | 0.074 |  | tch | 0.097 | 0.166 | 0.076 | 0.155 | 0.08 | 0.074
| tws | 0.12 | 0.237 | 0.08 | 0.238 | 0.086 | 0.081 |  | tws | 0.118 | 0.234 | 0.079 | 0.234 | 0.085 | 0.081 |  | tws | 0.118 | 0.233 | 0.079 | 0.233 | 0.085 | 0.081
| twh | 0.145 | 0.233 | 0.118 | 0.228 | 0.106 | 0.116 |  | twh | 0.145 | 0.233 | 0.118 | 0.228 | 0.106 | 0.116 |  | twh | 0.145 | 0.233 | 0.118 | 0.228 | 0.106 | 0.116
| tds | 0.167 | 0.356 | 0.109 | 0.348 | 0.113 | 0.103 |  | tds | 0.164 | 0.352 | 0.107 | 0.343 | 0.111 | 0.101 |  | tds | 0.163 | 0.351 | 0.107 | 0.342 | 0.111 | 0.101
| tdh | 0.051 | 0.065 | 0.041 | 0.096 | 0.048 | 0.041 |  | tdh | 0.053 | 0.068 | 0.043 | 0.099 | 0.049 | 0.043 |  | tdh | 0.054 | 0.069 | 0.043 | 0.1 | 0.05 | 0.043
| tckh | 0.03 | 0.02 | 0.025 | 0.023 | 0.029 | 0.024 |  | tckh | 0.03 | 0.02 | 0.025 | 0.023 | 0.029 | 0.024 |  | tckh | 0.03 | 0.02 | 0.025 | 0.023 | 0.029 | 0.024
| tckl | 0.066 | 0.115 | 0.037 | 0.115 | 0.037 | 0.037 |  | tckl | 0.066 | 0.115 | 0.037 | 0.115 | 0.037 | 0.037 |  | tckl | 0.066 | 0.115 | 0.037 | 0.115 | 0.037 | 0.037
|  |  | time unit = ns, voltage unit = V, temperature unit = C | [7 empty] | time unit = ns, voltage unit = V, temperature unit = C | [7 empty] | time unit = ns, voltage unit = V, temperature unit = C
Configuration | name | ff_1p00c_1p00v_25c | ss_0p90v_0p90v_m40c | ff_1p10v_1p10v_oc | ss_0p90v_0p90v_125c | ff_1p10v_1p10v_125c | ff_1p10v_1p10v_m40c | Configuration | name | ff_1p00c_1p00v_25c | ss_0p90v_0p90v_m40c | ff_1p10v_1p10v_oc | ss_0p90v_0p90v_125c | ff_1p10v_1p10v_125c | ff_1p10v_1p10v_m40c | Configuration | name | ff_1p00c_1p00v_25c | ss_0p90v_0p90v_m40c | ff_1p10v_1p10v_oc | ss_0p90v_0p90v_125c | ff_1p10v_1p10v_125c | ff_1p10v_1p10v_m40c
Words = 1024 | geomx | 317.79 | 317.79 | 317.79 | 317.79 | 317.79 | 317.79 | Words = 1024 | geomx | 368.19 | 368.19 | 368.19 | 368.19 | 368.19 | 368.19 | Words = 1024 | geomx | 376.59 | 376.59 | 376.59 | 376.59 | 376.59 | 376.59
Bits = 32 | geomy | 115.72 | 115.72 | 115.72 | 115.72 | 115.72 | 115.72 | Bits = 32 | geomy | 115.72 | 115.72 | 115.72 | 115.72 | 115.72 | 115.72 | Bits = 32 | geomy | 115.72 | 115.72 | 115.72 | 115.72 | 115.72 | 115.72
Mux = 8 | volt | 1 | 0.9 | 1.1 | 0.9 | 1.1 | 1.1 | Mux = 8 | volt | 1 | 0.9 | 1.1 | 0.9 | 1.1 | 1.1 | Mux = 8 | volt | 1 | 0.9 | 1.1 | 0.9 | 1.1 | 1.1
Write mask = off | temp | 25 | -40 | 0 | 125 | 125 | -40 | Write mask = off | temp | 25 | -40 | 0 | 125 | 125 | -40 | Write mask = off | temp | 25 | -40 | 0 | 125 | 125 | -40
EMA = on | tcyc0 | 1.019 | 1.707 | 0.688 | 1.634 | 0.759 | 0.675 | EMA = on | tcyc0 | 1.026 | 1.716 | 0.694 | 1.645 | 0.765 | 0.68 | EMA = 2bd1bc | tcyc0 | 1.027 | 1.718 | 0.695 | 1.647 | 0.766 | 0.681
Redundancy = off | tcyc1 | 1.077 | 1.81 | 0.729 | 1.737 | 0.804 | 0.717 | Redundancy = off | tcyc1 | 1.084 | 1.82 | 0.735 | 1.748 | 0.81 | 0.722 | Redundancy = off | tcyc1 | 1.085 | 1.822 | 0.736 | 1.75 | 0.812 | 0.723
ECC = off | tcyc2 | 1.158 | 1.99 | 0.778 | 1.88 | 0.855 | 0.765 | ECC = 1bd1bc | tcyc2 | 1.165 | 2 | 0.784 | 1.891 | 0.861 | 0.77 | ECC = 2bd1bc | tcyc2 | 1.167 | 2.002 | 0.785 | 1.892 | 0.862 | 0.771
BIST muxes = off | tcyc3 | 1.184 | 2.039 | 0.794 | 1.928 | 0.873 | 0.781 | BIST muxes = off | tcyc3 | 1.191 | 2.049 | 0.8 | 1.938 | 0.88 | 0.786 | BIST muxes = off | tcyc3 | 1.193 | 2.05 | 0.801 | 1.94 | 0.881 | 0.787
Ouput drive = 6 | tcyc4 | 999 | 999 | 999 | 999 | 999 | 999 | Ouput drive = 6 | tcyc4 | 999 | 999 | 999 | 999 | 999 | 999 | Ouput drive = 6 | tcyc4 | 999 | 999 | 999 | 999 | 999 | 999
Power routing type = otc | tcyc5 | 999 | 999 | 999 | 999 | 999 | 999 | Power routing type = otc | tcyc5 | 999 | 999 | 999 | 999 | 999 | 999 | Power routing type = otc | tcyc5 | 999 | 999 | 999 | 999 | 999 | 999
Top metal = m2-m9 | tcyc6 | 999 | 999 | 999 | 999 | 999 | 999 | Top metal = m2-m9 | tcyc6 | 999 | 999 | 999 | 999 | 999 | 999 | Top metal = m2-m9 | tcyc6 | 999 | 999 | 999 | 999 | 999 | 999
Power gating = off | tcyc7 | 999 | 999 | 999 | 999 | 999 | 999 | Power gating = off | tcyc7 | 999 | 999 | 999 | 999 | 999 | 999 | Power gating = off | tcyc7 | 999 | 999 | 999 | 999 | 999 | 999
Retention = on | ta0 | 0.769 | 1.267 | 0.195 | 1.171 | 0.218 | 0.189 | Retention = on | ta0 | 0.781 | 1.284 | 0.2 | 1.188 | 0.22 | 0.191 | Retention = on | ta0 | 0.783 | 1.286 | 0.2 | 1.19 | 0.221 | 0.192
Back Biasing = off | ta1 | 0.828 | 1.371 | 0.236 | 1.273 | 0.263 | 0.231 | Back Biasing = off | ta1 | 0.839 | 1.387 | 0.241 | 1.29 | 0.265 | 0.234 | Back Biasing = off | ta1 | 0.841 | 1.39 | 0.241 | 1.293 | 0.266 | 0.234
Weak bit test = off | ta2 | 0.909 | 1.551 | 0.285 | 1.416 | 0.314 | 0.28 | Weak bit test = off | ta2 | 0.921 | 1.567 | 0.289 | 1.433 | 0.316 | 0.282 | Weak bit test = off | ta2 | 0.923 | 1.57 | 0.29 | 1.436 | 0.317 | 0.282
Read disturb test = off | ta3 | 0.935 | 1.599 | 0.301 | 1.464 | 0.332 | 0.295 | Read disturb test = off | ta3 | 0.946 | 1.616 | 0.305 | 1.481 | 0.335 | 0.297 | Read disturb test = off | ta3 | 0.948 | 1.619 | 0.306 | 1.483 | 0.335 | 0.298
Pipeline = off | ta4 | 999 | 999 | 999 | 999 | 999 | 999 | Pipeline = off | ta4 | 999 | 999 | 999 | 999 | 999 | 999 | Pipeline = off | ta4 | 999 | 999 | 999 | 999 | 999 | 999
Write through = off | ta5 | 999 | 999 | 999 | 999 | 999 | 999 | Write through = off | ta5 | 999 | 999 | 999 | 999 | 999 | 999 | Write through = off | ta5 | 999 | 999 | 999 | 999 | 999 | 999
Frequency (min) = 5000MHz | ta6 | 999 | 999 | 999 | 999 | 999 | 999 | Frequency (min) = 5000MHz | ta6 | 999 | 999 | 999 | 999 | 999 | 999 | Frequency (min) = 5000MHz | ta6 | 999 | 999 | 999 | 999 | 999 | 999
| ta7 | 999 | 999 | 999 | 999 | 999 | 999 |  | ta7 | 999 | 999 | 999 | 999 | 999 | 999 |  | ta7 | 999 | 999 | 999 | 999 | 999 | 999
| tas | 0.252 | 0.42 | 0.179 | 0.397 | 0.191 | 0.183 |  | tas | 0.252 | 0.419 | 0.179 | 0.397 | 0.191 | 0.183 |  | tas | 0.252 | 0.419 | 0.179 | 0.397 | 0.191 | 0.183
| tah | 0.091 | 0.146 | 0.057 | 0.144 | 0.07 | 0.059 |  | tah | 0.091 | 0.146 | 0.057 | 0.145 | 0.07 | 0.059 |  | tah | 0.091 | 0.146 | 0.057 | 0.145 | 0.07 | 0.059
| tcs | 0.129 | 0.177 | 0.1 | 0.19 | 0.082 | 0.1 |  | tcs | 0.128 | 0.177 | 0.1 | 0.189 | 0.082 | 0.1 |  | tcs | 0.128 | 0.177 | 0.1 | 0.189 | 0.081 | 0.1
| tch | 0.098 | 0.169 | 0.076 | 0.156 | 0.08 | 0.075 |  | tch | 0.098 | 0.169 | 0.075 | 0.156 | 0.079 | 0.075 |  | tch | 0.098 | 0.169 | 0.075 | 0.156 | 0.079 | 0.075
| tws | 0.137 | 0.254 | 0.089 | 0.251 | 0.09 | 0.091 |  | tws | 0.137 | 0.253 | 0.089 | 0.249 | 0.091 | 0.09 |  | tws | 0.137 | 0.253 | 0.089 | 0.249 | 0.091 | 0.09
| twh | 0.136 | 0.233 | 0.118 | 0.228 | 0.109 | 0.117 |  | twh | 0.136 | 0.233 | 0.118 | 0.228 | 0.109 | 0.117 |  | twh | 0.136 | 0.233 | 0.118 | 0.228 | 0.109 | 0.117
| tds | 0.195 | 0.351 | 0.107 | 0.344 | 0.116 | 0.112 |  | tds | 0.191 | 0.346 | 0.104 | 0.339 | 0.112 | 0.11 |  | tds | 0.191 | 0.345 | 0.104 | 0.338 | 0.112 | 0.109
| tdh | 0.064 | 0.083 | 0.049 | 0.116 | 0.061 | 0.047 |  | tdh | 0.067 | 0.089 | 0.052 | 0.121 | 0.064 | 0.049 |  | tdh | 0.068 | 0.09 | 0.052 | 0.122 | 0.065 | 0.05
| tckh | 0.03 | 0.02 | 0.025 | 0.023 | 0.03 | 0.023 |  | tckh | 0.03 | 0.02 | 0.025 | 0.023 | 0.03 | 0.023 |  | tckh | 0.03 | 0.02 | 0.025 | 0.023 | 0.03 | 0.023
| tckl | 0.066 | 0.115 | 0.037 | 0.115 | 0.037 | 0.037 |  | tckl | 0.066 | 0.115 | 0.037 | 0.115 | 0.037 | 0.037 |  | tckl | 0.066 | 0.115 | 0.037 | 0.115 | 0.037 | 0.037
|  |  | time unit = ns, voltage unit = V, temperature unit = C | [7 empty] | time unit = ns, voltage unit = V, temperature unit = C | [7 empty] | time unit = ns, voltage unit = V, temperature unit = C
Configuration | name | ff_1p00c_1p00v_25c | ss_0p90v_0p90v_m40c | ff_1p10v_1p10v_oc | ss_0p90v_0p90v_125c | ff_1p10v_1p10v_125c | ff_1p10v_1p10v_m40c | Configuration | name | ff_1p00c_1p00v_25c | ss_0p90v_0p90v_m40c | ff_1p10v_1p10v_oc | ss_0p90v_0p90v_125c | ff_1p10v_1p10v_125c | ff_1p10v_1p10v_m40c | Configuration | name | ff_1p00c_1p00v_25c | ss_0p90v_0p90v_m40c | ff_1p10v_1p10v_oc | ss_0p90v_0p90v_125c | ff_1p10v_1p10v_125c | ff_1p10v_1p10v_m40c
Words = 1024 | geomx | 586.59 | 586.59 | 586.59 | 586.59 | 586.59 | 586.59 | Words = 1024 | geomx | 687.39 | 687.39 | 687.39 | 687.39 | 687.39 | 687.39 | Words = 1024 | geomx | 704.19 | 704.19 | 704.19 | 704.19 | 704.19 | 704.19
Bits = 32 | geomy | 73.475 | 73.475 | 73.475 | 73.475 | 73.475 | 73.475 | Bits = 32 | geomy | 73.475 | 73.475 | 73.475 | 73.475 | 73.475 | 73.475 | Bits = 32 | geomy | 73.475 | 73.475 | 73.475 | 73.475 | 73.475 | 73.475
Mux = 16 | volt | 1 | 0.9 | 1.1 | 0.9 | 1.1 | 1.1 | Mux = 16 | volt | 1 | 0.9 | 1.1 | 0.9 | 1.1 | 1.1 | Mux = 16 | volt | 1 | 0.9 | 1.1 | 0.9 | 1.1 | 1.1
Write mask = off | temp | 25 | -40 | 0 | 125 | 125 | -40 | Write mask = off | temp | 25 | -40 | 0 | 125 | 125 | -40 | Write mask = off | temp | 25 | -40 | 0 | 125 | 125 | -40
EMA = on | tcyc0 | 1.018 | 1.714 | 0.69 | 1.639 | 0.764 | 0.669 | EMA = on | tcyc0 | 1.033 | 1.734 | 0.701 | 1.661 | 0.777 | 0.68 | EMA = 2bd1bc | tcyc0 | 1.036 | 1.738 | 0.703 | 1.665 | 0.779 | 0.682
Redundancy = off | tcyc1 | 1.071 | 1.809 | 0.726 | 1.732 | 0.802 | 0.705 | Redundancy = off | tcyc1 | 1.086 | 1.829 | 0.738 | 1.754 | 0.815 | 0.716 | Redundancy = off | tcyc1 | 1.089 | 1.832 | 0.739 | 1.758 | 0.817 | 0.718
ECC = off | tcyc2 | 1.152 | 1.989 | 0.775 | 1.874 | 0.853 | 0.753 | ECC = 1bd1bc | tcyc2 | 1.167 | 2.009 | 0.786 | 1.897 | 0.866 | 0.764 | ECC = 2bd1bc | tcyc2 | 1.17 | 2.012 | 0.788 | 1.9 | 0.868 | 0.766
BIST muxes = off | tcyc3 | 1.178 | 2.038 | 0.791 | 1.922 | 0.871 | 0.769 | BIST muxes = off | tcyc3 | 1.193 | 2.058 | 0.802 | 1.944 | 0.884 | 0.78 | BIST muxes = off | tcyc3 | 1.196 | 2.061 | 0.804 | 1.948 | 0.886 | 0.782
Ouput drive = 6 | tcyc4 | 999 | 999 | 999 | 999 | 999 | 999 | Ouput drive = 6 | tcyc4 | 999 | 999 | 999 | 999 | 999 | 999 | Ouput drive = 6 | tcyc4 | 999 | 999 | 999 | 999 | 999 | 999
Power routing type = otc | tcyc5 | 999 | 999 | 999 | 999 | 999 | 999 | Power routing type = otc | tcyc5 | 999 | 999 | 999 | 999 | 999 | 999 | Power routing type = otc | tcyc5 | 999 | 999 | 999 | 999 | 999 | 999
Top metal = m2-m9 | tcyc6 | 999 | 999 | 999 | 999 | 999 | 999 | Top metal = m2-m9 | tcyc6 | 999 | 999 | 999 | 999 | 999 | 999 | Top metal = m2-m9 | tcyc6 | 999 | 999 | 999 | 999 | 999 | 999
Power gating = off | tcyc7 | 999 | 999 | 999 | 999 | 999 | 999 | Power gating = off | tcyc7 | 999 | 999 | 999 | 999 | 999 | 999 | Power gating = off | tcyc7 | 999 | 999 | 999 | 999 | 999 | 999
Retention = on | ta0 | 0.816 | 1.327 | 0.242 | 1.242 | 0.268 | 0.233 | Retention = on | ta0 | 0.84 | 1.361 | 0.246 | 1.277 | 0.272 | 0.237 | Retention = on | ta0 | 0.844 | 1.367 | 0.246 | 1.282 | 0.272 | 0.238
Back Biasing = off | ta1 | 0.869 | 1.422 | 0.279 | 1.335 | 0.306 | 0.269 | Back Biasing = off | ta1 | 0.893 | 1.456 | 0.283 | 1.369 | 0.31 | 0.273 | Back Biasing = off | ta1 | 0.897 | 1.462 | 0.283 | 1.375 | 0.31 | 0.274
Weak bit test = off | ta2 | 0.95 | 1.602 | 0.328 | 1.477 | 0.357 | 0.318 | Weak bit test = off | ta2 | 0.974 | 1.636 | 0.331 | 1.512 | 0.361 | 0.321 | Weak bit test = off | ta2 | 0.978 | 1.642 | 0.332 | 1.517 | 0.361 | 0.322
Read disturb test = off | ta3 | 0.976 | 1.651 | 0.344 | 1.525 | 0.375 | 0.333 | Read disturb test = off | ta3 | 1 | 1.685 | 0.347 | 1.559 | 0.379 | 0.337 | Read disturb test = off | ta3 | 1.004 | 1.69 | 0.348 | 1.565 | 0.38 | 0.338
Pipeline = off | ta4 | 999 | 999 | 999 | 999 | 999 | 999 | Pipeline = off | ta4 | 999 | 999 | 999 | 999 | 999 | 999 | Pipeline = off | ta4 | 999 | 999 | 999 | 999 | 999 | 999
Write through = off | ta5 | 999 | 999 | 999 | 999 | 999 | 999 | Write through = off | ta5 | 999 | 999 | 999 | 999 | 999 | 999 | Write through = off | ta5 | 999 | 999 | 999 | 999 | 999 | 999
Frequency (min) = 5000MHz | ta6 | 999 | 999 | 999 | 999 | 999 | 999 | Frequency (min) = 5000MHz | ta6 | 999 | 999 | 999 | 999 | 999 | 999 | Frequency (min) = 5000MHz | ta6 | 999 | 999 | 999 | 999 | 999 | 999
| ta7 | 999 | 999 | 999 | 999 | 999 | 999 |  | ta7 | 999 | 999 | 999 | 999 | 999 | 999 |  | ta7 | 999 | 999 | 999 | 999 | 999 | 999
| tas | 0.245 | 0.404 | 0.176 | 0.381 | 0.181 | 0.175 |  | tas | 0.244 | 0.402 | 0.175 | 0.38 | 0.181 | 0.175 |  | tas | 0.244 | 0.402 | 0.174 | 0.38 | 0.181 | 0.175
| tah | 0.089 | 0.143 | 0.057 | 0.141 | 0.071 | 0.059 |  | tah | 0.089 | 0.143 | 0.057 | 0.141 | 0.071 | 0.059 |  | tah | 0.089 | 0.143 | 0.057 | 0.141 | 0.071 | 0.059
| tcs | 0.127 | 0.176 | 0.099 | 0.189 | 0.08 | 0.099 |  | tcs | 0.126 | 0.176 | 0.098 | 0.188 | 0.08 | 0.099 |  | tcs | 0.126 | 0.176 | 0.098 | 0.188 | 0.08 | 0.098
| tch | 0.096 | 0.168 | 0.074 | 0.155 | 0.078 | 0.074 |  | tch | 0.096 | 0.167 | 0.074 | 0.155 | 0.078 | 0.074 |  | tch | 0.096 | 0.167 | 0.074 | 0.154 | 0.077 | 0.073
| tws | 0.106 | 0.196 | 0.07 | 0.195 | 0.07 | 0.065 |  | tws | 0.104 | 0.192 | 0.068 | 0.189 | 0.071 | 0.063 |  | tws | 0.104 | 0.191 | 0.068 | 0.189 | 0.071 | 0.063
| twh | 0.136 | 0.233 | 0.118 | 0.228 | 0.109 | 0.117 |  | twh | 0.136 | 0.233 | 0.118 | 0.228 | 0.109 | 0.117 |  | twh | 0.136 | 0.233 | 0.118 | 0.228 | 0.109 | 0.117
| tds | 0.149 | 0.281 | 0.072 | 0.273 | 0.074 | 0.073 |  | tds | 0.141 | 0.27 | 0.066 | 0.262 | 0.068 | 0.067 |  | tds | 0.14 | 0.268 | 0.065 | 0.261 | 0.067 | 0.066
| tdh | 0.069 | 0.095 | 0.056 | 0.131 | 0.068 | 0.056 |  | tdh | 0.076 | 0.106 | 0.061 | 0.142 | 0.074 | 0.061 |  | tdh | 0.078 | 0.108 | 0.062 | 0.144 | 0.074 | 0.062
| tckh | 0.03 | 0.02 | 0.025 | 0.023 | 0.03 | 0.023 |  | tckh | 0.03 | 0.02 | 0.025 | 0.023 | 0.03 | 0.023 |  | tckh | 0.03 | 0.02 | 0.025 | 0.023 | 0.03 | 0.023
| tckl | 0.066 | 0.115 | 0.037 | 0.115 | 0.037 | 0.037 |  | tckl | 0.066 | 0.115 | 0.037 | 0.115 | 0.037 | 0.037 |  | tckl | 0.066 | 0.115 | 0.037 | 0.115 | 0.037 | 0.037
time unit = ns, voltage unit = V, temperature unit = C
Configuration | name | ff_1p00c_1p00v_25c | ss_0p90v_0p90v_m40c | ff_1p10v_1p10v_oc | ss_0p90v_0p90v_125c | ff_1p10v_1p10v_125c | ff_1p10v_1p10v_m40c
Words = 1024 | geomx | 1124.19 | 1124.19 | 1124.19 | 1124.19 | 1124.19 | 1124.19
Bits = 32 | geomy | 57.475 | 57.475 | 57.475 | 57.475 | 57.475 | 57.475
Mux = 32 | volt | 1 | 0.9 | 1.1 | 0.9 | 1.1 | 1.1
Write mask = off | temp | 25 | -40 | 0 | 125 | 125 | -40
EMA = on | tcyc0 | 1.092 | 1.809 | 0.741 | 1.746 | 0.836 | 0.724
Redundancy = off | tcyc1 | 1.145 | 1.905 | 0.779 | 1.838 | 0.875 | 0.761
ECC = 1bd1bc | tcyc2 | 1.226 | 2.085 | 0.828 | 1.981 | 0.926 | 0.81
BIST muxes = off | tcyc3 | 1.252 | 2.133 | 0.844 | 2.028 | 0.944 | 0.825
Ouput drive = 6 | tcyc4 | 999 | 999 | 999 | 999 | 999 | 999
Power routing type = otc | tcyc5 | 999 | 999 | 999 | 999 | 999 | 999
Top metal = m2-m9 | tcyc6 | 999 | 999 | 999 | 999 | 999 | 999
Power gating = off | tcyc7 | 999 | 999 | 999 | 999 | 999 | 999
Retention = on | ta0 | 0.943 | 1.517 | 0.245 | 1.435 | 0.272 | 0.24
Back Biasing = off | ta1 | 0.996 | 1.612 | 0.283 | 1.526 | 0.311 | 0.277
Weak bit test = off | ta2 | 1.078 | 1.792 | 0.331 | 1.669 | 0.362 | 0.326
Read disturb test = off | ta3 | 1.104 | 1.841 | 0.348 | 1.717 | 0.381 | 0.341
Pipeline = off | ta4 | 999 | 999 | 999 | 999 | 999 | 999
Write through = off | ta5 | 999 | 999 | 999 | 999 | 999 | 999
Frequency (min) = 5000MHz | ta6 | 999 | 999 | 999 | 999 | 999 | 999
| ta7 | 999 | 999 | 999 | 999 | 999 | 999
| tas | 0.234 | 0.392 | 0.174 | 0.372 | 0.18 | 0.173
| tah | 0.088 | 0.141 | 0.058 | 0.141 | 0.083 | 0.055
| tcs | 0.125 | 0.175 | 0.096 | 0.186 | 0.079 | 0.096
| tch | 0.095 | 0.166 | 0.072 | 0.153 | 0.077 | 0.071
| tws | 0.11 | 0.202 | 0.071 | 0.19 | 0.084 | 0.073
| twh | 0.136 | 0.233 | 0.119 | 0.228 | 0.108 | 0.117
| tds | 0.122 | 0.25 | 0.049 | 0.236 | 0.054 | 0.054
| tdh | 0.11 | 0.156 | 0.085 | 0.189 | 0.099 | 0.084
| tckh | 0.03 | 0.022 | 0.025 | 0.023 | 0.03 | 0.023
| tckl | 0.066 | 0.115 | 0.037 | 0.115 | 0.037 | 0.037

## Diagrams
Instruction type | inctruction hex | instruction/cycles | cycle 1 | cycle 2 | cycle 3 | cycle 4 | cycle 5 | cycle 6 | cycle 7 | cycle 8 | cycle 9 | cycle 10 | cycle 11 | cycle 12 | cycle 13 | cycle 14 | cycle 15 | cycle 16 | cycle 17 | cycle 18
Reg Imm OPs | 1f400293 | addi x5, x0, 500 | cycle 1: fetch; cycle 2: decode/execute; cycle 3: write back/reg
Reg Imm OPs | 0c800313 | addi x6, x0, 200 | cycle 2: fetch; cycle 3: decode/execute; cycle 4: write back/reg
Data Dep (Reg Ops) | 005283b3 | add x7, x5, x5 | cycle 3: fetch; cycle 4: decode/execute; cycle 5: write back/reg
Struc Dep (frwd happens) | 406383b3 | sub x7, x7, x6 | cycle 4: fetch; cycle 5: decode/execute; cycle 6: write back/reg
Cond Dep | fe7408e3 | beq x8, x7, start | cycle 5: fetch; cycle 6: decode/execute; cycle 7: decode/execute
Reg Imm OPs | 00500593 | li x11, 5 | cycle 6: fetch; cycle 7: decode/execute; cycle 8: write back/reg
Reg Imm OPs | 00020537 | lui x10, 0x20 | cycle 7: fetch; cycle 8: decode/execute; cycle 9: write back/reg
Dependent store | 00752223 | sw x7, 0x4 (x10) | cycle 8: fetch; cycle 9: decode/execute; cycle 10: write MEM
| 02b383b3 | mul x7, x7, x11 | cycle 9: fetch; cycle 10: decode/execute; cycle 11: decode/execute; cycle 12: decode/execute; cycle 13: decode/execute; cycle 14: write back/reg
| 00752423 | sw x7, 0x8 (x10) | cycle 10: fetch; cycle 11: fetch; cycle 12: fetch; cycle 13: fetch; cycle 14: decode/execute; cycle 15: write back/reg
| 0203c3b3 | div x7, x7, x0 | cycle 11: fetch; cycle 12: fetch; cycle 13: fetch; cycle 14: fetch; cycle 15: decode/execute; cycle 16: decode/execute; cycle 17: write back/reg
| 00852383 | lw x7, 0x8(x10) | cycle 12: fetch; cycle 13: fetch; cycle 14: fetch; cycle 15: fetch; cycle 16: fetch; cycle 17: decode/execute; cycle 18: write back/reg
Template 2
Clock Cycles | IP/Instr Addr | Instructions | cycle 1: Fetch; cycle 2: Dec/Exc/Mem; cycle 3: Write back; cycle 4: Comments
CC1 | 0 | addi x5, x0, 500 | cycle 1: addi x5, x0, 500
CC2 | 4 | addi x6, x0, 200 | cycle 1: addi x6, x0, 200; cycle 2: addi x5, x0, 500
CC3 | 8 | add x7, x5, x5 | cycle 1: add x7, x5, x5; cycle 2: addi x6, x0, 200; cycle 3: addi x5, x0, 500; cycle 4: Forwarding; cycle 6: Instructions Per Cycle; cycle 7: 0.57143
CC4 | 12 | sub x7, x7, x6 | cycle 1: sub x7, x7, x6; cycle 2: add x7, x5, x5; cycle 3: addi x6, x0, 200
CC5 | 16 | beq x8, x7, start | cycle 1: beq x8, x7, start; cycle 2: sub x7, x7, x6; cycle 3: add x7, x5, x5
CC6 | 20 | li x11, 5 | cycle 1: li x11, 5; cycle 2: beq x8, x7, start; cycle 3: sub x7, x7, x6; cycle 4: Branch Taken
CC7 | 24 | lui x10, 0x20 | cycle 1: lui x10, 0x20; cycle 2: beq x8, x7, start
CC8 | 0 |  | cycle 1: addi x5, x0, 500; cycle 2: li x11, 5
CC9 |  |  | cycle 3: li x11, 5
CC10
CC11
CC12
CC13
CC14
CC15
CC16
CC17
CC18
CC19
CC20

## ToDo SW
TODO Tasks
Devices | ISA | Literature Review | Assigned To | Started Date | Expected End Date | Actual End Date | Current Status
UART(buffer 256 bytes) | RV32IMCFD | 15-Sep to 21-Sep | Waleed | 2021-10-01 | 2021-10-07
PWM(16 bit quad channel with deadband) | RV32IMCFD | 15-Sep to 21-Sep | Waleed | 2021-10-08 | 2021-10-16
TIMER(with capture unit) | RV32IMCFD | 15-Sep to 21-Sep | Waleed | 2021-10-17 | 2021-10-26
I2C | RV32IMCFD | 12-Sep to 22-Sep | Waleed | 2021-09-23 | 2021-10-03
QSPI flash | RV32IMCFD | 04-Oct to 22-Oct | Waleed | 2021-10-23 | 2021-11-13
ADC | RV32IMCFD | 15-Sep to 21-Sep | TBD | TBD | TBD
CAN | RV32IMCFD | 15-Sep to 21-Sep | TBD | TBD | TBD

## Versions
NOE: We will be releasing versions after successful integration of a single unit/device or achieving pre-decided milestone.
| v0.0.0(tape-out version 0.10) Released |  | v0.1.0(done) |  | v0.1.1
| Deliverables | Status | Deliverables | Status | Deliverables | Status
| Parameterize F extension | Done | ICCM/DCCM(OpenRAM sram) | Done | ICCM/DCCM(ARM sram) | Done
| RV Compliance | Passed (IMC) | RV Compliance | Not started | RV Compliance | Not started
| API Testing on FPGA | In Progress | Self Checking Tests(RV32IMFC) | Not started | Self Checking Tests(RV32IMFC) | Not started
| Tentative Release Date | 5th Sep 2021 | API Testing on FPGA | Done | API Testing on FPGA | Not started
| Actual Release Date | 11th Sep 2021 | Tentative Release Date | 30th sep 2021 | Tentative Release Date | 10th Oct 2021
| v0.3.0 |  | v0.2.0
| Deliverables | Status | Deliverables | Status
| UART Buffer 256 Bytes | Not started | Parameterize D extension | Not started
| RV Compliance | Not started | RV Compliance | Not started
| Self Checking Tests(RV32IMFC) | Not started | Self Checking Tests(RV32IMFDC) | Not started
| API Testing on FPGA | Not started | API Testing on FPGA | Not started
| Tentative Release Date | 15th Oct 2021 | Tentative Release Date | 10th Oct 2021
| v0.5.0 |  | v0.4.0
| Deliverables | Status | Deliverables | Status
| Timer with Capture Unit | Not started | I2C | Not started
| RV Compliance | Not started | RV Compliance | Not started
| Self Checking Tests(RV32IMFDC) | Not started | Self Checking Tests(RV32IMFDC) | Not started
| API Testing on FPGA | Not started | API Testing on FPGA | Not started
| Tentative Release Date | 30th Oct 2021 | Tentative Release Date | 20th Oct 2021
| v0.7.0 |  | v0.6.0
| Deliverables | Status | Deliverables | Status
| QSPI flash | Not started | TL-UL+(Burst transfer mode) | Not started
| RV Compliance | Not started | RV Compliance | Not started
| Self Checking Tests(RV32IMFDC) | Not started | Self Checking Tests(RV32IMFDC) | Not started
| API Testing on FPGA | Not started | API Testing on FPGA | Not started
| Tentative Release Date | 10th Dec 2021 | Tentative Release Date | 20th Nov 2021

## TSMC tapeout
v0.0.0 |  |  | CHIP PINS
Deliverables | Status | Owner | 48
ICCM/DCCM(ARM sram) | Done | sajjad
RV Compliance | Not started
Self Checking Tests(RV32IMFC) | Not started
API Testing on FPGA | Not started
Design Area (0.34mm^2)
Memory Blocks(0.08mm^2x2)
Total Area (0.42mm^2)
Tentative Release Date | released
v0.1.0
Deliverables | Status | Owner
UART Buffer 256 Bytes | done | sajjad
RV Compliance | Not started
Self Checking Tests(RV32IMFC) | Not started
API Testing on FPGA | Not started
Tentative Release Date | 10th Oct 2021 | Released on 15th oct
v0.2.0
Deliverables | Status | Owner
Timer with Capture Unit | started | Nameer (Intern)
RV Compliance | Not started
Self Checking Tests(RV32IMFDC) | Not started
API Testing on FPGA | Not started
Tentative Release Date | 15th Oct 2021
v0.3.0
Deliverables | Status | Owner
QSPI flash | started | sajjad
RV Compliance | Not started
Self Checking Tests(RV32IMFDC) | Not started
API Testing on FPGA | Not started
Tentative Release Date | 25th Oct 2021
v0.4.0
Deliverables | Status | Owner
I2C/I3C | Not planed
RV Compliance | Not started
Self Checking Tests(RV32IMFDC) | Not started
API Testing on FPGA | Not started
Tentative Release Date | -

## TSMC-Shuttle
Tech (nm) | Flavor | Trial | Final | Tapeout | Est. Ship
65 | MS RF GP | 2021-09-22 | 2021-09-29 | 2021-10-06 | 2021-12-12
65 | MS RF GP | 2021-10-27 | 2021-11-03 | 2021-11-10 | 2022-01-16
65 | MS RF LP | 2021-10-27 | 2021-11-03 | 2021-11-10 | 2022-01-16
65 | MS RF GP | 2021-11-17 | 2021-11-24 | 2021-12-01 | 2022-02-06
65 | MS RF GP | 2021-01-03 | 2022-01-05 | 2022-01-12 | 2022-03-20
65 | MS RF GP | 2022-02-09 | 2022-02-16 | 2022-02-23 | 2022-05-01
65 | MS RF LP | 2022-02-09 | 2022-02-16 | 2022-02-23 | 2022-05-01
65 | MS RF GP | 2022-03-02 | 2022-03-09 | 2022-03-16 | 2022-05-22
65 | MS RF GP | 2022-04-13 | 2022-04-20 | 2022-04-27 | 2022-07-03
65 | MS RF LP | 2022-04-13 | 2022-04-20 | 2022-04-27 | 2022-07-03
65 | MS RF GP | 2022-04-27 | 2022-05-04 | 2022-05-11 | 2022-07-17
65 | MS RF LP | 2022-04-27 | 2022-05-04 | 2022-05-11 | 2022-07-17
65 | MS RF GP | 2022-06-01 | 2022-06-08 | 2022-06-15 | 2022-09-04

## Completed Tasks
Completed Tasks(v0.0.0)
Devices | ISA | Compliance(Only for Core) | Self Checking(Only for Core) | FPGA | UVM Based | Tape-out(MPW-two) | Assembly Tests(status) | API Tests(status)
UART(without buffer) | RV32IMCF | Yes | No | Done | No | Done | PASSED | PASSED
PWM(16 bit dual channel without deadband) | RV32IMCF | Yes | No | Done | No | Done | PASSED | PASSED
Timer(without capture unit) | RV32IMCF | Yes | No | Done | No | Done | PASSED | PASSED
GPIO(32) | RV32IMCF | Yes | No | Done | No | Done | PASSED | Interrupts are not getting disabled properly
SPI(host) | RV32IMCF | Yes | No | No | No | Done | PASSED | Not tested on FPGA
TL-UL | RV32IMCF | Yes | No | Done | No | Done | - | -
ICCM(dffram) | RV32IMCF | Yes | No | Done | No | Done | - | -
DCCM(dffram) | RV32IMCF | Yes | No | Done | No | Done | - | -
NOTE: Provided tests are valid for RTL simulation(verilator/xcelium), Netlist simulation(xcelium) and FPGA emulation

## Compliance
RISC-V Compliance
RV32I |  |  |  | RV32IM |  |  |  | RV32IMC |  | RV32IMCF
Test Name | Status | Reason |  | Test Name | Status |  |  | Test Name | Status | Test Name | Status | Reason | Test Name | Status | Reason
I-ADD-01 | Pass |  |  | DIV | Pass |  |  | C-ADDI16SP | Pass | FADD-S-DYN-RDN | Pass |  | FMAX-S | Pass
I-ADDI-01 | Pass |  |  | DIVU | Pass |  |  | C-ADDI4SPN | Pass | FADD-S-DYN-RMM | Pass |  | FMIN-S | Pass
I-AND-01 | Pass |  |  | MULH | Pass |  |  | C-ADDI | Pass | FADD-S-DYN-RNE | Pass |  | FMSUB-S-DYN-RDN | Pass
I-ANDI-01 | Pass |  |  | MULHSU | Pass |  |  | C-ADD | Pass | FADD-S-DYN-RTZ | Pass |  | FMSUB-S-DYN-RMM | Pass
I-AUIPC-01 | Pass |  |  | MULHU | Pass |  |  | C-ANDI | Pass | FADD-S-DYN-RUP | Pass |  | FMSUB-S-DYN-RNE | Pass
I-BEQ-01 | Pass |  |  | MUL | Pass |  |  | C-AND | Pass | FADD-S-RDN | Pass |  | FMSUB-S-DYN-RTZ | Pass
I-BGE-01 | Pass |  |  | REM | Pass |  |  | C-BEQZ | Pass | FADD-S-RMM | Pass |  | FMSUB-S-DYN-RUP | Pass
I-BGEU-01 | Pass |  |  | REMU | Pass |  |  | C-BNEZ | Pass | FADD-S-RNE | Pass |  | FMSUB-S-RDN | Pass
I-BLT-01 | Pass | [6 empty] | C-JAL | Pass | FADD-S-RTZ | Pass |  | FMSUB-S-RMM | Pass
I-BLTU-01 | Pass | [6 empty] | C-JALR | Pass | FADD-S-RUP | Pass |  | FMSUB-S-RNE | Pass
I-BNE-01 | Pass |  | Overall Status |  |  |  |  | C-J | Pass | FCLASS-S | Pass |  | FMSUB-S-RTZ | Pass
I-DELAY_SLOTS-01 | Pass |  | ISA | RV32I | RV32IM | RV32IMC | RV32IMCF | C-JR | Pass | FCVT-S-W-DYN-RDN | Pass |  | FMSUB-S-RUP | Pass
I-EBREAK-01 | Fail | This instruction requires debug trap/exception handler which is not present in compliance tests further more this instruction have different behavior in different implementations so a privilege tests are required to check the compliance of this instruction. | Tests | 44/48 | 2021-08-08 | 25/25 | 133/143 | C-LI | Pass | FCVT-S-W-DYN-RMM | Pass |  | FMUL-S-DYN-RDN | Pass
I-ECALL-01 | Fail | ECALL is treated as exception in ibex implementation which requires an exception handler which is not present in compliance tests. so it is a work around rewriting the test for ibex case. | Coverage | 91.6667 | 100 | 100 | 93.007 | C-LUI | Pass | FCVT-S-W-DYN-RNE | Pass |  | FMUL-S-DYN-RMM | Pass
I-ENDIANESS-01 | Pass | [6 empty] | C-LW | Pass | FCVT-S-W-DYN-RTZ | Pass |  | FMUL-S-DYN-RNE | Pass
I-IO-01 | Pass |  |  | Details: RISC-V Compliance |  |  |  | C-LWSP | Pass | FCVT-S-W-DYN-RUP | Pass |  | FMUL-S-DYN-RTZ | Pass
I-JAL-01 | Pass | [6 empty] | C-MV | Pass | FCVT-S-W-RDN | Pass |  | FMUL-S-DYN-RUP | Pass
I-JALR-01 | Pass | [6 empty] | C-OR | Pass | FCVT-S-W-RMM | Pass |  | FMUL-S-RDN | Pass
I-LB-01 | Pass | [6 empty] | C-SLLI | Pass | FCVT-S-W-RNE | Pass |  | FMUL-S-RMM | Pass
I-LBU-01 | Pass | [6 empty] | C-SRAI | Pass | FCVT-S-W-RTZ | Pass |  | FMUL-S-RNE | Pass
I-LH-01 | Pass | [6 empty] | C-SRLI | Pass | FCVT-S-W-RUP | Pass |  | FMUL-S-RTZ | Pass
I-LHU-01 | Pass | [6 empty] | C-SUB | Pass | FCVT-S-WU-DYN-RDN | Pass |  | FMUL-S-RUP | Pass
I-LUI-01 | Pass | [6 empty] | C-SW | Pass | FCVT-S-WU-DYN-RMM | Pass |  | FMV-W-X | Pass
I-LW-01 | Pass | [6 empty] | C-SWSP | Pass | FCVT-S-WU-DYN-RNE | Pass |  | FMV-X-W | Pass
I-MISALIGN_JMP-01 | Fail | This test assumes that core always fetch 32bit aligned instructions i.e NO C-extension. but ibex have always enabed C-extension which fetches 16bit aligned instructions and treat the unaligned instructions as illegal instruction. | [5 empty] | C-XOR | Pass | FCVT-S-WU-DYN-RTZ | Pass |  | FNMADD-S-DYN-RDN | Pass
I-MISALIGN_LDST-01 | Fail | This test assumes an exception handler for misaligned load store but ibex have hardware support for having aligned load stores. | [7 empty] | FCVT-S-WU-DYN-RUP | Pass |  | FNMADD-S-DYN-RMM | Pass
I-NOP-01 | Pass | [8 empty] | FCVT-S-WU-RDN | Pass |  | FNMADD-S-DYN-RNE | Pass
I-OR-01 | Pass | [8 empty] | FCVT-S-WU-RMM | Pass |  | FNMADD-S-DYN-RTZ | Pass
I-ORI-01 | Pass | [8 empty] | FCVT-S-WU-RNE | Pass |  | FNMADD-S-DYN-RUP | Pass
I-RF_size-01 | Pass | [8 empty] | FCVT-S-WU-RTZ | Pass |  | FNMADD-S-RDN | Pass
I-RF_width-01 | Pass | [8 empty] | FCVT-S-WU-RUP | Pass |  | FNMADD-S-RMM | Pass
I-RF_x0-01 | Pass | [8 empty] | FCVT-W-S-DYN-RDN | Pass |  | FNMADD-S-RNE | Pass
I-SB-01 | Pass | [8 empty] | FCVT-W-S-DYN-RMM | Pass |  | FNMADD-S-RTZ | Pass
I-SH-01 | Pass | [8 empty] | FCVT-W-S-DYN-RNE | Pass |  | FNMADD-S-RUP | Pass
I-SLL-01 | Pass | [8 empty] | FCVT-W-S-DYN-RTZ | Pass |  | FNMSUB-S-DYN-RDN | Pass
I-SLLI-01 | Pass | [8 empty] | FCVT-W-S-DYN-RUP | Pass |  | FNMSUB-S-DYN-RMM | Pass
I-SLT-01 | Pass | [8 empty] | FCVT-W-S-RDN | Pass |  | FNMSUB-S-DYN-RNE | Pass
I-SLTI-01 | Pass | [8 empty] | FCVT-W-S-RMM | Pass |  | FNMSUB-S-DYN-RTZ | Pass
I-SLTIU-01 | Pass | [8 empty] | FCVT-W-S-RNE | Pass |  | FNMSUB-S-DYN-RUP | Pass
I-SLTU-01 | Pass | [8 empty] | FCVT-W-S-RTZ | Pass |  | FNMSUB-S-RDN | Pass
I-SRA-01 | Pass | [8 empty] | FCVT-W-S-RUP | Pass |  | FNMSUB-S-RMM | Pass
I-SRAI-01 | Pass | [8 empty] | FCVT-WU-S-DYN-RDN | Pass |  | FNMSUB-S-RNE | Pass
I-SRL-01 | Pass | [8 empty] | FCVT-WU-S-DYN-RMM | Pass |  | FNMSUB-S-RTZ | Pass
I-SRLI-01 | Pass | [8 empty] | FCVT-WU-S-DYN-RNE | Pass |  | FNMSUB-S-RUP | Pass
I-SUB-01 | Pass | [8 empty] | FCVT-WU-S-DYN-RTZ | Pass |  | FSGNJN-S | Pass
I-SW-01 | Pass | [8 empty] | FCVT-WU-S-DYN-RUP | Pass |  | FSGNJ-S | Pass
I-XOR-01 | Pass | [8 empty] | FCVT-WU-S-RDN | Pass |  | FSGNJX-S | Pass
I-XORI-01 | Pass | [8 empty] | FCVT-WU-S-RMM | Pass |  | FSQRT-S-DYN-RDN | Fail
[10 empty] | FCVT-WU-S-RNE | Pass |  | FSQRT-S-DYN-RMM | Pass
[10 empty] | FCVT-WU-S-RTZ | Pass |  | FSQRT-S-DYN-RNE | Pass
[10 empty] | FCVT-WU-S-RUP | Pass |  | FSQRT-S-DYN-RTZ | Pass
[10 empty] | FDIV-S-DYN-RDN | Fail |  | FSQRT-S-DYN-RUP | Fail
[10 empty] | FDIV-S-DYN-RMM | Fail |  | FSQRT-S-RDN | Fail
[10 empty] | FDIV-S-DYN-RNE | Pass |  | FSQRT-S-RMM | Pass
[10 empty] | FDIV-S-DYN-RTZ | Pass |  | FSQRT-S-RNE | Pass
[10 empty] | FDIV-S-DYN-RUP | Fail |  | FSQRT-S-RTZ | Pass
[10 empty] | FDIV-S-RDN | Fail |  | FSQRT-S-RUP | Fail
[10 empty] | FDIV-S-RMM | Fail |  | FSUB-S-DYN-RDN | Pass
[10 empty] | FDIV-S-RNE | Pass |  | FSUB-S-DYN-RMM | Pass
[10 empty] | FDIV-S-RTZ | Pass |  | FSUB-S-DYN-RNE | Pass
[10 empty] | FDIV-S-RUP | Fail |  | FSUB-S-DYN-RTZ | Pass
[10 empty] | FEQ-S | Pass |  | FSUB-S-DYN-RUP | Pass
[10 empty] | FLE-S | Pass |  | FSUB-S-RDN | Pass
[10 empty] | FLT-S | Pass |  | FSUB-S-RMM | Pass
[10 empty] | FLW | Pass |  | FSUB-S-RNE | Pass
[10 empty] | FMADD-S-DYN-RDN | Pass |  | FSUB-S-RTZ | Pass
[10 empty] | FMADD-S-DYN-RMM | Pass |  | FSUB-S-RUP | Pass
[10 empty] | FMADD-S-DYN-RNE | Pass |  | FSW | Pass
[10 empty] | FMADD-S-DYN-RTZ | Pass
[10 empty] | FMADD-S-DYN-RUP | Pass
[10 empty] | FMADD-S-RDN | Pass
[10 empty] | FMADD-S-RMM | Pass
[10 empty] | FMADD-S-RNE | Pass
[10 empty] | FMADD-S-RTZ | Pass
[10 empty] | FMADD-S-RUP | Pass

## uvm_requirements
Core module I/O signals description
Instruction fetch unit
| Signals | Signal type | Width | Description
1 | boot_addr_i | data | 32 | First PC address after reset
2 | req_i | control | 1 | Instruction request from control
3 | instr_req_o | control | 1 | Instruction request to Instruction MEM
4 | instr_addr_o | data | 32 | Instruction address to Instruction MEM
5 | instr_gnt_i | control | 1 | Grant response from instruction memory
6 | instr_rvalid_i | control | 1 | Valid response from instruction memory
7 | instr_rdata_i | data | 32 | Instruction from instruction memory
8 | instr_err_i | control | 1 | Tile link bus error while fetching insn from insn MEM
9 | instr_pmp_err_i | control | 1 | PMP error
10 | instr_valid_id_o | control | 1 | Instruction valid signal to the decode
11 | instr_new_id_o | control | 1 | Instruction in IF-ID is new
12 | instr_rdata_id_o | data | 32 | Instruction for ID stage
13 | instr_rdata_alu_id_o | data | 32 | Replicate instruction for ID, to reduce fanout
14 | instr_rdata_c_id_o | data | 15 | Compressed instruction for ID stage, use by (mtval)
15 | instr_is_compressed_id_o | control | 1 | Instruction is compressed
16 | instr_bp_taken_o | control | 1 | Branch prediction is taken
17 | instr_fetch_err_o | control | 1 | Bus error on fetch, goes to decode
18 | instr_fetch_err_plus2_o | control | 1 | Bus error misaligned
19 | illegal_c_insn_id_o | control | 1 | invalid instruction [response from comp_dec]
20 | dummy_instr_id_o | control | 1 | instruction is dummy
21 | pc_if_o | data | 32 | IF pc goes to csr module
22 | pc_id_o | data | 32 | ID pc goes to csr module
23 | instr_valid_clear_i | control | 1 | clear instruction valid bit in IF
24 | pc_set_i | control | 1 | set PC to new value
25 | pc_set_spec_i | control | 1 | PC speculation
26 | pc_mux_i | control | ibex_pkg::pc_sel_e | Next PC select
27 | nt_branch_mispredict_i | control | 1 | not taken branch in ID/EX is predicted taken(mispredict)
28 | exc_pc_mux_i | control | ibex_pkg::exc_pc_sel_e | select Interrupt service routine address
29 | exc_cause | data | ibex_pkg::exc_cause_e | select ISR address for vectorized interrupt lines
30 | dummy_instr_en_i | control | 1
31 | dummy_instr_mask_i | control | 3
32 | dummy_instr_seed_en_i | control | 1
33 | dummy_instr_seed_i | data | 32
34 | icache_enable_i | control | 1
35 | icache_inval_i | control | 1
36 | branch_target_ex_i | data | 32 | branch/jump target address
37 | csr_mepc_i | data | 32 | PC to restore after handling the interrupt
38 | csr_depc_i | data | 32 | PC to restore after handling the debug request
39 | csr_mtvec_i | data | 32 | Base PC to jump to on exception
40 | csr_mtvec_init_o | control | 1 | tells cs register file to init mtvec
41 | id_in_ready_i | control | 1 | ID is ready for new instruction
42 | pc_mismatch_alert_o | control | 1 | Checks that address equals to +2/+4
43 | if_busy_o | control | 1 | IF is busy fecthing the instruction

## Performance
Azadi Specification
Completed |  | To be done
ISA | Devices | ISA | Devices
RV32IMC[F] | UART(without buffer) | RV32IMC[F]+[D] | UART(buffer 256 bytes)
RV32IMC[F] | PWM(16 bit dual channel without deadband) | RV32IMC[F]+[D] | PWM(16 bit quad channel with deadband)
RV32IMC[F] | TIMER(without capture unit) | RV32IMC[F]+[D] | TIMER(with capture unit)
RV32IMC[F] | GPIO(32) | RV32IMC[F]+[D] | QSPI flash
RV32IMC[F] | ICCM(dffram) | RV32IMC[F]+[D] | I2C
RV32IMC[F] | DCCM(dffram) | RV32IMC[F]+[D] | DCCM(sram)
RV32IMC[F] | TLUL | RV32IMC[F]+[D] | TLUH(if D extension)
RV32IMC[F] | SPI(host) | RV32IMC[F]+[D] | ADC
|  | RV32IMC[F]+[D] | CAN
Approximate Performace Parameters
Technology/parameter | SKY130 nm | TSMC 65nm | TSMC 28nm
Total Internal power consumtion | 173.68 mW | ? | ?
switiching power | 77.06 mW | ? | ?
Area | 10mm^2 | ? should be less | ? should be less
Frequency | 50MHz | 150MHz target | > 250MHz target
Cycles Per Instruction | 1.2
CoreMark/MHz | https://github.com/lowRISC/ibex/blob/master/examples/sw/benchmarks/README.md

## UVM
|  | Floating point added |  | F paramtereized
S.No | Name of | Status | Seed Value | Status | Seed Value | Description | Generator Options | Simulation Options | Directed Instruction Stream |  | instr_cnt | num_of_sub_program | no_fence | no_data_page | no_branch_jump | boot_mode | directed_instr_0 | directed_instr_1 | directed_instr_1 | directed_instr_3 | illegal_instr_ratio | no_csr_instr | require_signature_addr | gen_debug_section | no_ebreak | randomize_csr | no_wfi | enable_interrupt | enable_timer_irq | enable_unaligned_load_store
1 | riscv_arithmetic_basic_test:5 | PASSED | seed-4435 | PASSED | seed-29466 | Arithmetic instruction test, no load/store/ branch instructions | instr_cnt=10000 num_of_sub_program=0 no_fence=1 no_data_page=1 no_branch_jump=1 boot_mode=m |  |  |  | 10000 | 0 | 1 | 1 | 1 | m
2 | riscv_machine_mode_rand_test:19 | PASSED | seed-27949 | PASSED | seed-25677 | Machine mode random instruction test | instr_cnt=10000 num_of_sub_program=5 boot_mode=m |  |  |  | 10000 | 5 |  |  |  | m
3 | riscv_rand_instr_test:30 | PASSED | seed-29335 | PASSED | seed-25382 | Random instruction stress test | instr_cnt=10000 num_of_sub_program=5 |  |  |  | 10000 | 5
4 | riscv_rand_jump_test:40 | PASSED | seed-28392 | PASSED | seed-19468 | Jump among large number of sub-programs, stress testing iTLB operations | instr_cnt=15000 num_of_sub_program=20 |  | riscv_load_store_rand_instr_stream | 8 | 10000 | 20 |  |  |  |  | riscv_load_store_rand_instr_stream,8
5 | riscv_jump_stress_test:51 | PASSED | seed-31194 | PASSED | seed-26315 | Stress back to back jump instruction | instr_cnt=5000 num_of_sub_program=5 |  | riscv_jal_instr | 20
6 | riscv_loop_test:62 | PASSED | seed-28168 | PASSED | seed-13141 | Loop test | instr_cnt=10000 num_of_sub_program=5 |  | - riscv_loop_instr | - 20 | 10000 | 5 | [5 empty] | riscv_loop_instr,20
7 | riscv_mmu_stress_test:73 | FAILED | seed-27237 | PASSED | seed-11528 | Test with different patterns of load/store instructions, stress test MMU operations | instr_cnt=10000 num_of_sub_program=5 |  | riscv_load_store_rand_instr_stream riscv_load_store_hazard_instr_stream riscv_multi_page_load_store_instr_stream riscv_load_store_rand_addr_instr_stream | 40 40 40 40 | 10000 | 5 |  |  |  |  | riscv_load_store_rand_instr_stream,40 | riscv_load_store_hazard_instr_stream,40 | riscv_multi_page_load_store_instr_stream,40 | riscv_load_store_rand_addr_instr_stream,40
8 | riscv_illegal_instr_test:88 | FAILED | seed-19373 | PASSED | seed-7421 | Illegal instruction test, verify the processor can detect illegal instruction and handle corresponding exception properly. An exception handling routine is designed to resume execution after illegal instruction exception. | illegal_instr_ratio=25 | [13 empty] | 25
9 | riscv_hint_instr_test:100 | PASSED | seed-20632 | PASSED | seed-29812 | HINT instruction test, verify the processor can detect HINT instruction treat it as NOP. No illegal instruction exception is expected | hint_instr_ratio=5
10 | riscv_ebreak_test:110 | PASSED | seed-407 | PASSED | seed-3139 | Random instruction test with ebreak instruction enabled. Debug mode is notenabled for this test, processor should raise ebreak exception. | instr_cnt=6000 no_ebreak=0
11 | riscv_debug_basic_test:121 | PASSED | seed-647 | PASSED | seed-14221 | Randomly assert debug_req_i, random instruction sequence in debug_rom section | require_signature_addr=1 gen_debug_section=1 no_ebreak=1 no_branch_jump=1 instr_cnt=6000 no_csr_instr=1 no_fence=1 num_of_sub_program=0 randomize_csr=1 | require_signature_addr=1 max_interval=500 enable_debug_seq=1 |  |  | 6000 | 0 | 1 | [8 empty] | 1 | 1 | 1 | 1 | 1
12 | riscv_debug_stress_test:145 | PASSED | seed-28037 | PASSED | seed-28569 | Randomly assert debug_req_i more often, debug_rom is empty, with only a dret instruction | require_signature_addr=1 no_ebreak=1 instr_cnt=6000 no_csr_instr=1 no_fence=1 | max_interval=250 enable_debug_seq=1 require_signature_addr=1
13 | riscv_debug_branch_jump_test:164 | PASSED | seed-9998 | PASSED | seed-26168 | Randomly assert debug_req_i, insert branch instructions and subprograms into debug_rom to make core jump around within the debug_rom | require_signature_addr=1 gen_debug_section=1 no_ebreak=1 instr_cnt=6000 no_csr_instr=1 no_fence=1 num_of_sub_program=0 num_debug_sub_program=2 randomize_csr=1 | require_signature_addr=1 max_interval=3000 enable_debug_seq=1
14 | riscv_debug_instr_test:189 | PASSED | seed-17495 | PASSED | seed-29762 | If the test detects a LUI instruction in the decoding stage, a debug request is generated and sent into the core. | require_signature_addr=1 gen_debug_section=1 randomize_csr=1 no_csr_instr=0 no_ebreak=1 no_fence=0 no_wfi=0 | require_signature_addr=1 enable_debug_seq=1 | riscv_load_store_rand_instr_stream riscv_load_store_hazard_instr_stream | 40 40
15 | riscv_debug_wfi_test:216 | PASSED | seed-9015 | PASSED | seed-5535 | ssert debug_req while core is in WFI sleep state, should jump to debug mode | require_signature_addr=1 gen_debug_section=1 no_ebreak=1 instr_cnt=6000 no_csr_instr=1 no_fence=1 no_wfi=0 randomize_csr=1 num_of_sub_program=0 | require_signature_addr=1 enable_debug_seq=1
16 | riscv_dret_test:239 | PASSED | seed-28414 | PASSED | seed-16656 | Dret instructions will be inserted into generated code, ibex should treat these like illegal instructions. | require_signature_addr=1 no_dret=0 instr_cnt=6000 | require_signature_addr=1
17 | riscv_debug_ebreak_test:253 | PASSED | seed-32047 | PASSED | seed-9844
18 | riscv_debug_ebreakmu_test:277 | PASSED | seed-7134 | PASSED | seed-29266
19 | riscv_debug_csr_entry_test:301 | PASSED | seed-6844 | PASSED | seed-29292
20 | riscv_irq_in_debug_mode_test:320 | PASSED | seed-29070 | PASSED | seed-12511
21 | riscv_debug_in_irq_test:340 | PASSED | seed-31934 | PASSED | seed-30594
22 | riscv_single_interrupt_test:360 | PASSED | seed-29504 | PASSED | seed-23197
23 | riscv_multiple_interrupt_test:377 | PASSED | seed-5938 | PASSED | seed-26148
24 | riscv_nested_interrupt_test:394 | PASSED | seed-12454 | FAILED | seed-12996
25 | riscv_interrupt_instr_test:414 | PASSED | seed-14962 | FAILED | seed-2225 | [5 empty] | 6000 |  | 1 |  |  |  | riscv_load_store_rand_instr_stream,40 | riscv_load_store_hazard_instr_stream,40 |  |  |  | 1 | 1 |  | 1 | 1 | 0 | 1 | 1
|  | FAILED | seed-9327 | PASSED | seed-5224
|  | FAILED | seed-25505
|  | PASSED | seed-28143
|  | PASSED | seed-3434
26 | riscv_interrupt_wfi_test:442 | PASSED | seed-21354 | PASSED | seed-22007
27 | riscv_interrupt_csr_test:460 | PASSED | seed-12078 | PASSED | seed-3531
28 | riscv_csr_test:478 | FAILED | seed-29535 | FAILED | seed-622 | [5 empty] | 10000 | 5 |  |  |  |  | riscv_load_store_rand_instr_stream,20 | riscv_load_store_hazard_instr_stream,20 | riscv_multi_page_load_store_instr_stream,20 | [10 empty] | 1
29 | riscv_unaligned_load_store_test:486 | PASSED | seed-19535 | PASSED | seed-4550
30 | riscv_mem_error_test:500 | PASSED | seed-28712 | PASSED | seed-8914
31 | riscv_perf_counter_test:516 | PASSED | seed-16218 | PASSED | seed-25263
32 | riscv_debug_single_step_test:529 | PASSED | seed-17751 | PASSED | seed-4507
33 | riscv_reset_test:554 | PASSED | seed-11327 | PASSED | seed-8844
34 | riscv_rv32im_instr_test:568 | PASSED | seed-11510 | PASSED | seed-23665
35 | riscv_user_mode_rand_test:579 | PASSED | seed-12605 | PASSED | seed-12042
36 | riscv_umode_tw_test:590 | PASSED | seed-20220 | PASSED | seed-11799
37 | riscv_invalid_csr_test:616 | PASSED | seed-4047 | PASSED | seed-23550
38 | riscv_pmp_basic_test:633 |  |  | FAILED | seed-13456
39 | riscv_pmp_disable_all_regions_test:646 |  |  | FAILED | seed-20862
40 | riscv_pmp_out_of_bounds_test:675 |  |  | FAILED | seed-7237
41 | riscv_pmp_full_random_test:689 |  |  | FAILED | seed-27714
42 | riscv_bitmanip_full_test:705 |  |  | FAILED | seed-20432
43 | riscv_bitmanip_balanced_test:715 |  |  | FAILED | seed-13221

## Coverage_regression
Aggregated Coverage Results of Regression Testing on different seeds
Google DV- UVM- Random tests : Coverage (RV32IMC)
Aggregated Coverage results of Regression 1 |  |  | AZADI CORE
Seed | 10169 | 78.67
Status | 34 Passed | 78.03
| 9 Failed | 85.06
62.22
71.8
99.42
92.69
92.69
Aggregated Coverage results of Regression 2
Seed | 25470 | 79.18
Status | 32 Passed | 78.03 | Resultant Coverages of all the regression run
| 11 Failed | 84.79
78.735
|  | 61.64 |  | 77.8275
|  | 71.68 |  | 84.83
93.87
|  | 94.49 |  | 61.805
|  | 94.49 |  | 71.405
95.0075
93.59
93.59
Aggregated Coverage results of Regression 3
Seed | 31686 | 79.02
Status | 33 Passed | 77.86
| 10 Failed | 84.8
61.64
71.32
93.87
94.49
94.49
Aggregated Coverage results of Regression 4
Seed | 3487 | 78.07
Status | 36 Passed | 77.39
| 7 Failed | 84.67
61.72
70.82
92.87
92.69
92.69

## Coverage
AZADI CORE |  | Google DV- UVM- Random tests : Coverage (RV32IMC)
| S.No | Name of test | Status | Seed Value | name | Overall Average | Overall Covered | Code Average | Code Covered | Fsm Average | Fsm Covered | Functional Average | Functional Covered
| 1 | riscv_arithmetic_basic_test | Passed | seed-28820 | core_ibex_tb_top | 62.5% | 80% | 62.5% | 80%
[5 empty] | dut | 65.06% | 65.06% | 65.06% | 65.06%
[5 empty] | u_ibex_core | 89.79% | 68.32% | 79.57% | 68.24%
| 2 | riscv_machine_mode_rand_test | Passed | seed-3339 | core_ibex_tb_top | 62.5% | 80% | 62.5% | 80%
[5 empty] | dut | 67.25% | 67.25% | 67.25% | 67.25%
[5 empty] | u_ibex_core | 89.88% | 68.9% | 79.77% | 68.82%
| 3 | riscv_rand_instr_test | Passed | seed-30377 | core_ibex_tb_top | 62.5% | 80% | 62.5% | 80%
[5 empty] | dut | 67.4% | 67.4% | 67.4% | 67.4%
[5 empty] | u_ibex_core | 89.79% | 68.36% | 79.58% | 68.28%
| 4 | riscv_rand_jump_test | Passed | seed-4255 | core_ibex_tb_top | 62.5% | 80% | 62.5% | 80%
[5 empty] | dut | 68.57% | 68.57% | 68.57% | 68.57%
[5 empty] | u_ibex_core | 90.58% | 69.12% | 81.15% | 69.04%
| 5 | riscv_jump_stress_test | Passed | seed-14249 | core_ibex_tb_top | 62.5% | 80% | 62.5% | 80%
[5 empty] | dut | 67.25% | 67.25% | 67.25% | 67.25%
[5 empty] | u_ibex_core | 89.78% | 68.29% | 79.56% | 68.21%
| 6 | riscv_loop_test | Passed | seed-5819 | core_ibex_tb_top | 62.5% | 80% | 62.5% | 80%
[5 empty] | dut | 67.25% | 67.25% | 67.25% | 67.25%
[5 empty] | u_ibex_core | 89.78% | 68.29% | 79.56% | 68.21%
| 7 | riscv_mmu_stress_test | Passed | seed-9266 | core_ibex_tb_top | 62.5% | 80% | 62.5% | 80%
[5 empty] | dut | 68.86% | 68.86% | 68.86% | 68.86%
[5 empty] | u_ibex_core | 90.8% | 70.41% | 81.59% | 70.34%
| 8 | riscv_illegal_instr_test | Passed | seed-29467 | core_ibex_tb_top | 62.5% | 80% | 62.5% | 80%
[5 empty] | dut | 68.42% | 68.42% | 68.42% | 68.42%
[5 empty] | u_ibex_core | 90.9% | 71.03% | 81.8% | 70.95%
| 9 | riscv_hint_instr_test | Passed | seed-3735 | core_ibex_tb_top | 62.5% | 80% | 62.5% | 80%
[5 empty] | dut | 66.52% | 66.52% | 66.52% | 66.52%
[5 empty] | u_ibex_core | 90.48% | 68.58% | 80.97% | 68.5%
| 10 | riscv_ebreak_test | Passed | seed-14356 | core_ibex_tb_top | 62.5% | 80% | 62.5% | 80%
[5 empty] | dut | 68.86% | 68.86% | 68.86% | 68.86%
[5 empty] | u_ibex_core | 90.72% | 69.98% | 81.45% | 69.91%
| 11 | riscv_debug_basic_test | Passed | seed-8594 | core_ibex_tb_top | 62.5% | 80% | 62.5% | 80%
[5 empty] | dut | 68.13% | 68.13% | 68.13% | 68.13%
[5 empty] | u_ibex_core | 92.19% | 70.23% | 84.38% | 70.16%
| 12 | riscv_debug_stress_test | Passed | seed-21571 | core_ibex_tb_top | 62.5% | 80% | 62.5% | 80%
[5 empty] | dut | 68.86% | 68.86% | 68.86% | 68.86%
[5 empty] | u_ibex_core | 92.92% | 70.67% | 85.83% | 70.59%
| 13 | riscv_debug_branch_jump_test | Passed | seed-31213 | core_ibex_tb_top | 62.5% | 80% | 62.5% | 80%
[5 empty] | dut | 68.86% | 68.86% | 68.86% | 68.86%
[5 empty] | u_ibex_core | 92.94% | 70.77% | 85.87% | 70.7%
| 14 | riscv_debug_instr_test | Passed | seed-4838 | core_ibex_tb_top | 62.5% | 80% | 62.5% | 80%
[5 empty] | dut | 68.42% | 68.42% | 68.42% | 68.42%
[5 empty] | u_ibex_core | 92.86% | 70.34% | 85.72% | 70.27%
| 15 | riscv_debug_wfi_test | Passed | seed-18738 | core_ibex_tb_top | 62.5% | 80% | 62.5% | 80%
[5 empty] | dut | 68.71% | 68.71% | 68.71% | 68.71%
[5 empty] | u_ibex_core | 92.95% | 70.88% | 85.91% | 70.81%
| 16 | riscv_dret_test | Passed | seed-11856 | core_ibex_tb_top | 62.5% | 80% | 62.5% | 80%
[5 empty] | dut | 68.71% | 68.71% | 68.71% | 68.71%
[5 empty] | u_ibex_core | 90.86% | 70.77% | 81.72% | 70.7%
| 17 | riscv_debug_ebreak_test | Passed | seed-10450 | core_ibex_tb_top | 62.5% | 80% | 62.5% | 80%
[5 empty] | dut | 68.86% | 68.86% | 68.86% | 68.86%
[5 empty] | u_ibex_core | 92.95% | 70.85% | 85.89% | 70.77%
| 18 | riscv_debug_ebreakmu_test | Passed | seed-24787 | core_ibex_tb_top | 62.5% | 80% | 62.5% | 80%
[5 empty] | dut | 69.01% | 69.01% | 69.01% | 69.01%
[5 empty] | u_ibex_core | 92.97% | 70.95% | 85.93% | 70.88%
| 19 | riscv_debug_csr_entry_test | Passed | seed-10075 | core_ibex_tb_top | 62.5% | 80% | 62.5% | 80%
[5 empty] | dut | 67.11% | 67.11% | 67.11% | 67.11%
[5 empty] | u_ibex_core | 90.61% | 69.33% | 81.22% | 69.26%
| 20 | riscv_irq_in_debug_mode_test | Passed | seed-21609 | core_ibex_tb_top | 62.5% | 80% | 62.5% | 80%
[5 empty] | dut | 71.64% | 71.64% | 71.64% | 71.64%
[5 empty] | u_ibex_core | 93.18% | 72.22% | 86.36% | 72.15%
| 21 | riscv_debug_in_irq_test | Passed | seed-21611 | core_ibex_tb_top | 62.5% | 80% | 62.5% | 80%
[5 empty] | dut | 71.64% | 71.64% | 71.64% | 71.64%
[5 empty] | u_ibex_core | 95.25% | 72.18% | 90.5% | 72.11%
| 22 | riscv_single_interrupt_test | Passed | seed-4282 | core_ibex_tb_top | 62.5% | 80% | 62.5% | 80%
[5 empty] | dut | 68.71% | 68.71% | 68.71% | 68.71%
[5 empty] | u_ibex_core | 92.95% | 70.85% | 85.89% | 70.77%
| 23 | riscv_multiple_interrupt_test | Passed | seed-14233 | core_ibex_tb_top | 62.5% | 80% | 62.5% | 80%
[5 empty] | dut | 71.93% | 71.93% | 71.93% | 71.93%
[5 empty] | u_ibex_core | 93.15% | 72.04% | 86.3% | 71.97%
| 24 | riscv_nested_interrupt_test | Passed | seed-4145 | core_ibex_tb_top | 62.5% | 80% | 62.5% | 80%
[5 empty] | dut | 71.64% | 71.64% | 71.64% | 71.64%
[5 empty] | u_ibex_core | 93.13% | 71.89% | 86.25% | 71.82%
| 25 | riscv_interrupt_instr_test | Passed | seed-8783 | core_ibex_tb_top | 62.5% | 80% | 62.5% | 80%
[5 empty] | dut | 69.01% | 69.01% | 69.01% | 69.01%
[5 empty] | u_ibex_core | 92.92% | 70.7% | 85.85% | 70.63%
| 26 | riscv_interrupt_wfi_test | Passed | seed-32200 | core_ibex_tb_top | 62.5% | 80% | 62.5% | 80%
[5 empty] | dut | 68.86% | 68.86% | 68.86% | 68.86%
[5 empty] | u_ibex_core | 90.75% | 70.16% | 81.51% | 70.09%
| 27 | riscv_interrupt_csr_test | Passed | seed-8385 | core_ibex_tb_top | 62.5% | 80% | 62.5% | 80%
[5 empty] | dut | 68.27% | 68.27% | 68.27% | 68.27%
[5 empty] | u_ibex_core | 90.75% | 70.13% | 81.49% | 70.05%
| 28 | riscv_csr_test | Failed | seed-25507 | core_ibex_tb_top | 62.5% | 80% | 62.5% | 80%
[5 empty] | dut | 23.98% | 23.98% | 23.98% | 23.98%
[5 empty] | u_ibex_core | 70.58% | 33.44% | 55.44% | 33.31%
| 29 | riscv_unaligned_load_store_test | Passed | seed-8339 | core_ibex_tb_top | 62.5% | 80% | 62.5% | 80%
[5 empty] | dut | 70.47% | 70.47% | 70.47% | 70.47%
[5 empty] | u_ibex_core | 91.08% | 72.07% | 82.16% | 72%
| 30 | riscv_mem_error_test | Passed | seed-3047 | core_ibex_tb_top | 62.5% | 80% | 62.5% | 80%
[5 empty] | dut | 66.81% | 66.81% | 66.81% | 66.81%
[5 empty] | u_ibex_core | 89.98% | 69.48% | 79.96% | 69.4%
| 31 | riscv_perf_counter_test | Passed | seed-21506 | core_ibex_tb_top | 62.5% | 80% | 62.5% | 80%
[5 empty] | dut | 68.27% | 68.27% | 68.27% | 68.27%
[5 empty] | u_ibex_core | 90.76% | 70.2% | 81.52% | 70.12%
| 32 | riscv_debug_single_step_test | Failed | seed-24837 | core_ibex_tb_top
dut
u_ibex_core
|  |  | Passed | seed-14326 | core_ibex_tb_top | 62.5% | 80% | 62.5% | 80%
[5 empty] | dut | 68.42% | 68.42% | 68.42% | 68.42%
[5 empty] | u_ibex_core | 92.21% | 70.38% | 84.43% | 70.3%
|  |  | Failed | seed-19911 | core_ibex_tb_top
dut
u_ibex_core
| 33 | riscv_reset_test | Passed | seed-17093 | core_ibex_tb_top | 75% | 86.67% | 75% | 86.67%
[5 empty] | dut | 70.03% | 70.03% | 70.03% | 70.03%
[5 empty] | u_ibex_core | 91.13% | 72.36% | 82.26% | 72.29%
| 34 | riscv_rv32im_instr_test | Passed | seed-13327 | core_ibex_tb_top | 62.5% | 80% | 62.5% | 80%
[5 empty] | dut | 69.01% | 69.01% | 69.01% | 69.01%
[5 empty] | u_ibex_core | 90.61% | 69.33% | 81.22% | 69.26%
| 35 | riscv_user_mode_rand_test | Passed | seed-694 | core_ibex_tb_top | 62.5% | 80% | 62.5% | 80%
[5 empty] | dut | 67.54% | 67.54% | 67.54% | 67.54%
[5 empty] | u_ibex_core | 89.79% | 68.32% | 79.57% | 68.24%
| 36 | riscv_umode_tw_test | Passed | seed-793 | core_ibex_tb_top | 62.5% | 80% | 62.5% | 80%
[5 empty] | dut | 68.57% | 68.57% | 68.57% | 68.57%
[5 empty] | u_ibex_core | 90.73% | 70.02% | 81.46% | 69.94%
| 37 | riscv_invalid_csr_test | Passed | seed-14079 | core_ibex_tb_top | 62.5% | 80% | 62.5% | 80%
[5 empty] | dut | 68.57% | 68.57% | 68.57% | 68.57%
[5 empty] | u_ibex_core | 90.7% | 69.84% | 81.4% | 69.76%
| 38 | riscv_pmp_basic_test | Failed | seed-14571 | core_ibex_tb_top | 62.5% | 80% | 62.5% | 80%
[5 empty] | dut | 68.27% | 68.27% | 68.27% | 68.27%
[5 empty] | u_ibex_core | 90.7% | 69.87% | 81.41% | 69.8%
|  |  | Failed | seed-15151 | core_ibex_tb_top | 62.5% | 80% | 62.5% | 80%
[5 empty] | dut | 68.27% | 68.27% | 68.27% | 68.27%
[5 empty] | u_ibex_core | 90.69% | 69.8% | 81.38% | 69.73%
|  |  | Failed | seed-12451 | core_ibex_tb_top | 62.5% | 80% | 62.5% | 80%
[5 empty] | dut | 68.13% | 68.13% | 68.13% | 68.13%
[5 empty] | u_ibex_core | 90.69% | 69.77% | 81.37% | 69.69%
| 39 | riscv_pmp_disable_all_regions_test | Failed | seed-23279 | core_ibex_tb_top | 62.5% | 80% | 62.5% | 80%
[5 empty] | dut | 67.98% | 67.98% | 67.98% | 67.98%
[5 empty] | u_ibex_core | 90.67% | 69.66% | 81.33% | 69.58%
|  |  | Failed | seed-22437 | core_ibex_tb_top | 62.5% | 80% | 62.5% | 80%
[5 empty] | dut | 68.42% | 68.42% | 68.42% | 68.42%
[5 empty] | u_ibex_core | 90.71% | 69.91% | 81.42% | 69.83%
|  |  | Failed | seed-27283 | core_ibex_tb_top | 62.5% | 80% | 62.5% | 80%
[5 empty] | dut | 68.13% | 68.13% | 68.13% | 68.13%
[5 empty] | u_ibex_core | 90.67% | 69.69% | 81.35% | 69.62%
| 40 | riscv_pmp_out_of_bounds_test | Failed | seed-32490 | core_ibex_tb_top | 62.5% | 80% | 62.5% | 80%
[5 empty] | dut | 68.42% | 68.42% | 68.42% | 68.42%
[5 empty] | u_ibex_core | 90.78% | 70.34% | 81.57% | 70.27%
|  |  | Failed | seed-32116 | core_ibex_tb_top | 62.5% | 80% | 62.5% | 80%
[5 empty] | dut | 68.57% | 68.57% | 68.57% | 68.57%
[5 empty] | u_ibex_core | 90.79% | 70.38% | 81.58% | 70.3%
|  |  | Failed | seed-26786 | core_ibex_tb_top | 62.5% | 80% | 62.5% | 80%
[5 empty] | dut | 68.42% | 68.42% | 68.42% | 68.42%
[5 empty] | u_ibex_core | 90.79% | 70.38% | 81.58% | 70.3%
| 41 | riscv_bitmanip_full_test | Failed | seed-21166 | core_ibex_tb_top
dut
u_ibex_core
| 42 | riscv_bitmanip_balanced_test | Failed | seed-28327 | core_ibex_tb_top
dut
u_ibex_core

## Test_results
AZADI_SOC | Constraint Random Test (RV32 IMC)
TEST | STATUS
| Seed=10169 | seed=25470 | seed=31686 | seed=3487
riscv_arithmetic_basic_test | Passed | Passed | Passed | Passed
riscv_machine_mode_rand_test | Passed | Passed | Passed | Passed
riscv_rand_instr_test | Passed | Passed | Passed | Passed
riscv_rand_jump_test | Passed | Passed | Passed | Passed
riscv_jump_stress_test | Passed | Passed | Passed | Passed
riscv_loop_test | Passed | Passed | Passed | Passed
riscv_mmu_stress_test | Passed | Failed | Failed | Passed
riscv_illegal_instr_test | Passed | Failed | Failed | Passed
riscv_hint_instr_test | Passed | Passed | Passed | Passed
riscv_ebreak_test | Passed | Passed | Passed | Passed
riscv_debug_basic_test | Passed | Passed | Passed | Passed
riscv_debug_stress_test | Passed | Passed | Passed | Passed
riscv_debug_branch_jump_test | Passed | Passed | Passed | Passed
riscv_debug_instr_test | Failed | Passed | Passed | Passed
riscv_debug_wfi_test | Passed | Passed | Passed | Passed
riscv_dret_test | Passed | Passed | Passed | Passed
riscv_debug_ebreak_test | Passed | Passed | Passed | Passed
riscv_debug_ebreakmu_test | Passed | Passed | Passed | Passed
riscv_debug_csr_entry_test | Passed | Passed | Passed | Passed
riscv_irq_in_debug_mode_test | Passed | Passed | Passed | Passed
riscv_debug_in_irq_test | Passed | Passed | Passed | Passed
riscv_single_interrupt_test | Passed | Passed | Passed | Passed
riscv_multiple_interrupt_test | Passed | Passed | Passed | Passed
riscv_nested_interrupt_test | Passed | Failed | Passed | Passed
riscv_interrupt_instr_test | Failed | Passed | Passed | Passed
riscv_interrupt_wfi_test | Passed | Passed | Passed | Passed
riscv_interrupt_csr_test | Passed | Passed | Passed | Passed
riscv_csr_test | Failed | Failed | Failed | Failed
riscv_unaligned_load_store_test | Passed | Passed | Passed | Passed
riscv_mem_error_test | Passed | Passed | Passed | Passed
riscv_perf_counter_test | Passed | Passed | Passed | Passed
riscv_debug_single_step_test | Passed | Failed | Failed | Passed
riscv_reset_test | Passed | Passed | Passed | Passed
riscv_rv32im_instr_test | Passed | Passed | Passed | Passed
riscv_user_mode_rand_test | Passed | Passed | Passed | Passed
riscv_umode_tw_test | Passed | Passed | Passed | Passed
riscv_invalid_csr_test | Passed | Passed | Passed | Passed
riscv_pmp_basic_test | Failed | Failed | Failed | Failed
riscv_pmp_disable_all_regions_test | Failed | Failed | Failed | Failed
riscv_pmp_out_of_bounds_test | Failed | Failed | Failed | Failed
riscv_pmp_full_random_test | Failed | Failed | Failed | Failed
riscv_bitmanip_full_test | Failed | Failed | Failed | Failed
riscv_bitmanip_balanced_test | Failed | Failed | Failed | Failed

## Azadi verification
AZADI Verification Plan
S. No. | Testing feature | Test name covering the mentioned feature | Instruction generator options
These are constrained random tests, generating instructions on a random seed
1) | Arithmetic instruction, no load/store/branch instructions | riscv_arithmetic_basic_test | +instr_cnt=10000 +num_of_sub_program=0 +no_fence=1 +no_data_page=1 +no_branch_jump=1 +boot_mode=m
2) | Enable floating point instructions | riscv_floating_point_arithmetic_test | +instr_cnt=10000 +num_of_sub_program=0 +no_fence=1 +no_data_page=1 +no_branch_jump=1 +enable_floating_point=1 +boot_mode=m
3) | Machine mode random instruction test | riscv_machine_mode_rand_test | +instr_cnt=10000 +num_of_sub_program=5 +boot_mode=m
4) | Random instruction stress test | riscv_rand_instr_test | +instr_cnt=10000 +num_of_sub_program=5
5) | Enable floating point instructions a) A random mix of load/store instructions and other instructions (riscv_load_store_rand_instr_stream) b) Loop test (riscv_loop_instr) c) test data TLB switch and replacement (riscv_multi_page_load_store_instr_stream) d) Access the different locations of the same memory regions e) Stress back to back jump instruction | riscv_floating_point_rand_test | +enable_floating_point=1 +instr_cnt=10000 +num_of_sub_program=5 +directed_instr_0=riscv_load_store_rand_instr_stream,4 +directed_instr_1=riscv_loop_instr,4 +directed_instr_2=riscv_multi_page_load_store_instr_stream,4 +directed_instr_3=riscv_mem_region_stress_test,4 +directed_instr_4=riscv_jal_instr,4
6) | Jump among large number of sub-programs, stress testing iTLB operations. a) A random mix of load/store instructions and other instructions | riscv_rand_jump_test | +instr_cnt=15000 +num_of_sub_program=20 +directed_instr_0=riscv_load_store_rand_instr_stream,8
7) | Stress back to back jump instruction | riscv_jump_stress_test | +instr_cnt=5000 +num_of_sub_program=5 +directed_instr_1=riscv_jal_instr,20
8) | Loop test | riscv_loop_test | +instr_cnt=10000 +num_of_sub_program=5 +directed_instr_1=riscv_loop_instr,20
9) | Test with different patterns of load/store instructions, stress test MMU operations. a) A random mix of load/store instructions and other instructions (riscv_load_store_rand_instr_stream) b) hazard handling of load store unit.(riscv_load_store_hazard_instr_stream) c) Test data TLB switch and replacement (riscv_multi_page_load_store_instr_stream) d) Random load/store sequence to full address range (riscv_load_store_rand_addr_instr_stream) - The address range is not preloaded with data pages, use store instruction to initialize first | riscv_mmu_stress_test | +instr_cnt=10000 +num_of_sub_program=5 +directed_instr_0=riscv_load_store_rand_instr_stream,40 +directed_instr_1=riscv_load_store_hazard_instr_stream,40 +directed_instr_2=riscv_multi_page_load_store_instr_stream,40 +directed_instr_3=riscv_load_store_rand_addr_instr_stream,40
10) | Illegal instruction test, verify the processor can detect illegal instruction and handle corresponding exception properly. An exception handling routine is designed to resume execution after illegal instruction exception. | riscv_illegal_instr_test | +illegal_instr_ratio=25
11) | HINT instruction test, verify the processor can detect HINT instruction treat it as NOP. No illegal instruction exception is expected | riscv_hint_instr_test | +hint_instr_ratio=5
12) | Random instruction test with ebreak instruction enabled. Debug mode is not enabled for this test, processor should raise ebreak exception. | riscv_ebreak_test | +instr_cnt=6000 +no_ebreak=0
13) | Randomly assert debug_req_i, random instruction sequence in debug_rom section | riscv_debug_basic_test | +require_signature_addr=1 +gen_debug_section=1 +no_ebreak=1 +no_branch_jump=1 +instr_cnt=6000 +no_csr_instr=1 +no_fence=1 +num_of_sub_program=0 +randomize_csr=1
14) | Randomly assert debug_req_i more often, debug_rom is empty, with only a dret instruction | riscv_debug_stress_test | +require_signature_addr=1 +no_ebreak=1 +instr_cnt=6000 +no_csr_instr=1 +no_fence=1
15) | Randomly assert debug_req_i, insert branch instructions and subprograms into debug_rom to make core jump around within the debug_rom | riscv_debug_branch_jump_test | +require_signature_addr=1 +gen_debug_section=1 +no_ebreak=1 +instr_cnt=6000 +no_csr_instr=1 +no_fence=1 +num_of_sub_program=0 +num_debug_sub_program=2 +randomize_csr=1
16) | At a high level, this test checks that Ibex can correctly respond after receiving debug stimulus while every supported instruction is in its decoding stage. e.g. If the test detects a LUI instruction in the decoding stage, a debug request is generated and sent into Ibex. We never send a debug request if we see a LUI instruction again, as we don't want to send in debug requests for every instruction that is executed. a) A random mix of load/store instructions and other instructions (riscv_load_store_rand_instr_stream) b) b) hazard handling of load store unit.(riscv_load_store_hazard_instr_stream) | riscv_debug_instr_test | +require_signature_addr=1 +gen_debug_section=1 +randomize_csr=1 +no_csr_instr=0 +no_ebreak=1 +no_fence=0 +no_wfi=0 +directed_instr_0=riscv_load_store_rand_instr_stream,40 +directed_instr_1=riscv_load_store_hazard_instr_stream,40
17) | Assert debug_req while core is in WFI sleep state, should jump to debug mode | riscv_debug_wfi_test | +require_signature_addr=1 +gen_debug_section=1 +no_ebreak=1 +instr_cnt=6000 +no_csr_instr=1 +no_fence=1 +no_wfi=0 +randomize_csr=1 +num_of_sub_program=0
18) | Dret instructions will be inserted into generated code, ibex should treat these like illegal instructions. | riscv_dret_test | +require_signature_addr=1 +no_dret=0 +instr_cnt=6000
19) | A directed ebreak sequence will be inserted into the debug rom, upon encountering it, ibex should jump back to the beginning of debug mode. The sequence is designed to avoid an infinite loop. | riscv_debug_ebreak_test | +require_signature_addr=1 +gen_debug_section=1 +enable_ebreak_in_debug_rom=1 +no_csr_instr=1 +no_fence=1 +no_wfi=1 +no_ebreak=1 +instr_cnt=10000 +randomize_csr=1
20) | dcsr.ebreakm will be set at the beginning of the test upon the first entry into the debug rom. From then on, every ebreak instruction should cause debug mode to be entered. | riscv_debug_ebreakmu_test | +require_signature_addr=1 +gen_debug_section=1 +set_dcsr_ebreak=1 +no_ebreak=0 +no_csr_instr=1 +no_fence=1 +no_wfi=1 +instr_cnt=6000 +randomize_csr=1 +num_of_sub_program=0
21) | Inject debug stimulus during writes to xSTATUS and xIE | riscv_debug_csr_entry_test | +require_signature_addr=1 +gen_debug_section=1 +randomize_csr=1 +no_csr_instr=1 +enable_dummy_csr_write=1 +boot_mode=m
22) | Send interrupts while the core is executing in debug mode, should ignore everything | riscv_irq_in_debug_mode_test | +require_signature_addr=1 +gen_debug_section=1 +enable_interrupt=1 +randomize_csr=1 +no_csr_instr=1 +no_fence=1
23) | Send debug stimulus while core is in an interrupt handler | riscv_debug_in_irq_test | +require_signature_addr=1 +gen_debug_section=1 +enable_interrupt=1 +randomize_csr=1 +no_csr_instr=1 +no_fence=1
24) | Random instruction test with complete interrupt handling | riscv_single_interrupt_test | +instr_cnt=10000 +require_signature_addr=1 +enable_interrupt=1 +randomize_csr=1
25) | Random instruction test with complete interrupt handling | riscv_multiple_interrupt_test | +instr_cnt=10000 +require_signature_addr=1 +enable_interrupt=1 +randomize_csr=1
26) | Assert interrupt, and then assert another interrupt during the first irq_handler routine | riscv_nested_interrupt_test | +instr_cnt=10000 +require_signature_addr=1 +enable_interrupt=1 +enable_nested_interrupt=1 +randomize_csr=1 +no_csr_instr=1
27) | At a high level, this test checks that Ibex can correctly respond after receiving interrupt stimulus while every supported instruction is in its decoding stage. e.g. If the test detects a LUI instruction in the decoding stage, an interrupt is generated and sent into Ibex. We never send an interrupt if we see a LUI instruction again, as we don't want to send interrupts for every instruction that is executed. a) A random mix of load/store instructions and other instructions (riscv_load_store_rand_instr_stream) b) b) hazard handling of load store unit.(riscv_load_store_hazard_instr_stream) | riscv_interrupt_instr_test | +instr_cnt=6000 +require_signature_addr=1 +enable_interrupt=1 +enable_timer_irq=1 +randomize_csr=1 +no_csr_instr=0 +no_ebreak=1 +no_fence=0 +no_wfi=0 +directed_instr_0=riscv_load_store_rand_instr_stream,40 +directed_instr_1=riscv_load_store_hazard_instr_stream,40
28) | Inject interrupts after a encountering wfi instructions. | riscv_interrupt_wfi_test | +instr_cnt=6000 +require_signature_addr=1 +enable_interrupt=1 +randomize_csr=1 +no_wfi=0
29) | Inject interrupts during dummy writes to xSTATUS and xIE | riscv_interrupt_csr_test | +require_signature_addr=1 +enable_interrupt=1 +randomize_csr=1 +enable_dummy_csr_write=1 +boot_mode=m
30) | Normal random instruction test, but randomly insert instruction fetch or memory load/store errors | riscv_mem_error_test | +require_signature_addr=1 +instr_cnt=10000 +randomize_csr=1 +enable_unaligned_load_store=1
31) | Dump performance counters at EOT for any analysis | riscv_perf_counter_test | +require_signature_addr=1 +instr_cnt=10000 +num_of_sub_program=5
32) | Randomly assert debug_req_i, and set dcsr.step to make ibex execute one isntruction and then re-enter debug mode | riscv_debug_single_step_test | +require_signature_addr=1 +gen_debug_section=1 +no_ebreak=1 +no_branch_jump=0 +instr_cnt=10000 +no_csr_instr=1 +no_fence=1 +num_of_sub_program=2 +randomize_csr=1 +enable_debug_single_step=1
33) | Randomly reset the core once in the middle of program execution | riscv_reset_test | +num_of_sub_program=5 +enable_unaligned_load_store=1 +directed_instr_0=riscv_load_store_rand_instr_stream,10
34) | Random instruction test without compressed instructions | riscv_rv32im_instr_test | +disable_compressed_instr=1
35) | User mode random instruction test | riscv_user_mode_rand_test | +instr_cnt=10000 +num_of_sub_program=5 +boot_mode=u
36) | Set mstatus.tw and enable generation of WFI instructions. Boot into U-mode, upon encountering WFI instruction, core should trap to M-mode due to illegal instruction exception. | riscv_umode_tw_test | +require_signature_addr=1 +gen_debug_section=1 +no_ebreak=1 +instr_cnt=6000 +no_csr_instr=1 +no_fence=1 +no_wfi=0 +set_mstatus_tw=1 +randomize_csr=1 +num_of_sub_program=0 +boot_mode=u
37) | Boot core into random priv mode and generate csr accesses to invalid CSRs (at a higher priv mode) | riscv_invalid_csr_test | +require_signature_addr=1 +instr_cnt=6000 +num_of_sub_program=0 +no_csr_instr=0 +enable_access_invalid_csr_level=1 +boot_mode=u
38) | Test with different patterns of load/store instructions, stress test MMU operations. | riscv_floating_point_mmu_stress_test | +instr_cnt=5000 +num_of_sub_program=5 +enable_floating_point=1 +directed_instr_0=riscv_load_store_rand_instr_stream,40 +directed_instr_1=riscv_load_store_hazard_instr_stream,40 +directed_instr_2=riscv_multi_page_load_store_instr_stream,10 +directed_instr_3=riscv_mem_region_stress_test,10
39) | riscv_illegal_csr_instruction_test | Enable illegal CSR instructions | +instr_cnt=3000 +num_of_sub_program=0 +no_fence=1 +no_data_page=1 +no_branch_jump=1 +enable_illegal_csr_instruction=1 | fails
40) | riscv_misaligned_instr_test | Enable jumps to misaligned instruction addresses | +instr_cnt=3000 +num_of_sub_program=0 +no_fence=1 +no_data_page=1 +no_branch_jump=1 +enable_misaligned_instr=1 | pass
41) | riscv_no_load_store_test | No load store instructions | +instr_cnt=3000 +num_of_sub_program=0 +no_load_store=1 | pass
42) | riscv_fix_sp_test | Use SP as stack pointer | +instr_cnt=3000 +num_of_sub_program=0 +fix_sp=1 | pass
43) | riscv_mstatus_mprv_test | Enable users to set mstatus.mprv to enable privilege checks on memory accesses. | +instr_cnt=3000 +num_of_sub_program=0 +set_mstatus_mprv=1 | pass
Note: We can enable floating point in all 38 test so FPU instructions can be tested with other instruction as well.
Iteration

## streams in instruction generato
Instruction streams that are present in instruction generator to generate different kinds of instructions
S No. | Streams | Description | Using | Error from assembler that it is generating illegal instructions | Stream working fine with floating point instrunctions enabled
1 | riscv_rand_instr_stream | Generate a random instruction stream | x |  | TRUE
2 | riscv_directed_instr_stream | Base class for directed instruction stream | x
3 | riscv_mem_access_stream | Base class for memory access stream | x
4 | riscv_jump_instr | Jump instruction (JAL, JALR) For JAL, restore the stack before doing the jump | x
5 | riscv_jal_instr | Stress back to back jump instruction | TRUE
6 | riscv_push_stack_instr | Push stack instruction stream | x
7 | riscv_pop_stack_instr | Pop stack instruction stream | x
8 | riscv_int_numeric_corner_stream | Stress the numeric corner cases of integer arithmetic operations | x
9 | riscv_load_store_base_instr_stream | All load/store instruction stream | x
10 | riscv_single_load_store_instr_stream | A single load/store instruction | x
11 | riscv_load_store_stress_instr_stream | Back to back load/store instructions | x
12 | riscv_load_store_rand_instr_stream | A random mix of load/store instructions and other instructions | TRUE | Yes
13 | riscv_hazard_instr_stream | Use a small set of GPR to create various WAW, RAW, WAR hazard scenario | x
14 | riscv_load_store_hazard_instr_stream | This instruction stream focus more on hazard handling of load store unit. | TRUE
15 | riscv_multi_page_load_store_instr_stream | Back to back access to multiple data pages This is useful to test data TLB switch and replacement | TRUE | Yes
16 | riscv_mem_region_stress_test | Access the different locations of the same memory regions | TRUE | On some seed
17 | riscv_load_store_rand_addr_instr_stream | Random load/store sequence to full address range | TRUE
18 | riscv_amo_base_instr_stream | AMO instruction stream | x
19 | riscv_lr_sc_instr_stream | A pair of LR/SC instruction | x
20 | riscv_amo_instr_stream |  | TRUE
21 | riscv_vector_amo_instr_stream |  | TRUE

## Copy of streams in instruction
Instruction streams that are present in instruction generator to generate different kinds of instructions
S No. | Streams | Description | Status of using | Error from assembler that it is generating illegal instructions | Stream working fine with floating point instrunctions enabled
1 | riscv_rand_instr_stream | Generate a random instruction stream | x |  | TRUE
2 | riscv_directed_instr_stream | Base class for directed instruction stream | x
3 | riscv_mem_access_stream | Base class for memory access stream | x
4 | riscv_jump_instr | Jump instruction (JAL, JALR) For JAL, restore the stack before doing the jump | x
5 | riscv_jal_instr | Stress back to back jump instruction | TRUE
6 | riscv_push_stack_instr | Push stack instruction stream | x
7 | riscv_pop_stack_instr | Pop stack instruction stream | x
8 | riscv_int_numeric_corner_stream | Stress the numeric corner cases of integer arithmetic operations | x
9 | riscv_load_store_base_instr_stream | All load/store instruction stream | x
10 | riscv_single_load_store_instr_stream | A single load/store instruction | x |  | TRUE
11 | riscv_load_store_stress_instr_stream | Back to back load/store instructions | x |  | TRUE
12 | riscv_load_store_shared_mem_stream | Back to back load/store instructions |  |  | x
13 | riscv_load_store_rand_instr_stream | A random mix of load/store instructions and other instructions | TRUE | Yes | x
14 | riscv_hazard_instr_stream | Use a small set of GPR to create various WAW, RAW, WAR hazard scenario | x
15 | riscv_load_store_hazard_instr_stream | This instruction stream focus more on hazard handling of load store unit. | TRUE
16 | riscv_multi_page_load_store_instr_stream | Back to back access to multiple data pages This is useful to test data TLB switch and replacement | TRUE | Yes
17 | riscv_mem_region_stress_test | Access the different locations of the same memory regions | TRUE | On some seed
18 | riscv_load_store_rand_addr_instr_stream | Random load/store sequence to full address range | TRUE
19 | riscv_amo_base_instr_stream | AMO instruction stream | x |  |  | Will not use
20 | riscv_lr_sc_instr_stream | A pair of LR/SC instruction | x |  |  | Will not use
21 | riscv_amo_instr_stream |  | TRUE |  |  | Will not use
22 | riscv_vector_amo_instr_stream |  | TRUE |  |  | Will not use

## Instruction generator arguments
Runtime options of the generator
S. No. | Option | Description | Default | Arguments we need to use for generating instructions depending on supported features | 1) x (cross) means using defaut values 2) (tick) means passing values for +args (otherwise default values is used)
1 | num_of_tests | Number of assembly tests to be generated | 1 | TRUE | x
2 | num_of_sub_program | Number of sub-program in one test | 5 | TRUE | TRUE
3 | instr_cnt | Instruction count per test | 200 | TRUE | TRUE
4 | enable_page_table_exception | Enable page table exception | 0 | x | x
5 | enable_unaligned_load_store | Enable unaligned memory operations | 0 | TRUE | TRUE
6 | no_ebreak | Disable ebreak instruction | 1 | TRUE | TRUE
7 | no_wfi | Disable WFI instruction with interupts | 1 | TRUE | TRUE
8 | set_mstatus_tw | Enable WFI to be treated as illegal instruction without interupts | 0 | TRUE | TRUE
9 | no_dret | Disable dret instruction | 1 | TRUE | TRUE
10 | no_branch_jump | Disable branch/jump instruction | 0 | TRUE | TRUE
11 | no_csr_instr | Disable CSR instruction | 0 | TRUE | TRUE
12 | enable_illegal_csr_instruction | Enable illegal CSR instructions | 0 | TRUE | TRUE
13 | enable_access_invalid_csr_level | Enable accesses to higher privileged CSRs | 0 | TRUE | TRUE
14 | enable_dummy_csr_write | Enable some dummy CSR writes in setup routine | 0 | ? | TRUE
15 | enable_misaligned_instr | Enable jumps to misaligned instruction addresses with compressed enable | 0 | TRUE | TRUE
16 | no_fence | Disable fence instruction | 0 | TRUE | TRUE
17 | no_data_page | Disable data page generation | 0 | x | TRUE
18 | disable_compressed_instr | Disable compressed instruction generation | 0 | TRUE | TRUE
19 | illegal_instr_ratio | Number of illegal instructions every 1000 instr | 0 | TRUE | TRUE
20 | hint_instr_ratio | Number of HINT instructions every 1000 instr | 0 | x | TRUE
21 | boot_mode | m:Machine mode, s:Supervisor mode, u:User mode, we only have boot for machine mode | m | TRUE | TRUE
22 | no_directed_instr | Disable directed instruction stream | 0 | TRUE | x
23 | require_signature_addr | Set to 1 if test needs to talk to testbench | 0 | x | TRUE
24 | signature_addr | Write to this addr to send data to testbench | 0 | x | TRUE
25 | enable_interrupt | Enable MStatus.MIE, used in interrupt test | 0 | TRUE | TRUE
26 | enable_timer_irq | Enable mIE.mTIE, used to enable timer interrupts | 0 | TRUE | TRUE
27 | gen_debug_section | Enables randomized debug_rom section | 0 | ? | TRUE
28 | num_debug_sub_program | Number of debug sub-programs in test | 0 | ? | TRUE
29 | enable_ebreak_in_debug_rom | Generate ebreak instructions inside debug ROM | 0 | TRUE | TRUE
30 | set_dcsr_ebreak | Randomly enable dcsr.ebreak(m/s/u) we have m & u | 0 | TRUE | TRUE
31 | enable_debug_single_step | Enable debug single stepping functionality | 0 | TRUE | TRUE
32 | randomize_csr | Fully randomize main CSRs (xSTATUS, xIE) | 0 | x | TRUE | only randomization between m and u
33 | floating point | enable floating point instructions | 0 | TRUE | TRUE
34 | enable_nested_interrupt | Enable nested interrupt | 0 | x | TRUE
35 | no_load_store | No load store instructions | 0 | TRUE | TRUE
36 | fix_sp | Use SP as stack pointer | 0 | TRUE | TRUE
37 | bare_program_mode | Generate a bare program without any init/exit/error handling/page table routines The generated program can be integrated with a larger program. Note that the bare mode program is not expected to run in standalone mode | 0 | ? | x
38 | use_push_data_section | push/pop section for data pages | 0 | x | x
39 | allow_sfence_exception | sfence support | 0 | x | x
40 | no_delegation | Interrupt/Exception Delegation | 1 | x | x | Add test for no delegation = 0
41 | num_of_harts | Number of harts to be simulated we have 1 hart | NUM_HARTS | TRUE | x
42 | force_m_delegation | force m delegation | 0 | x | x
43 | force_s_delegation | force s delegation | 0 | x | x
44 | set_mstatus_mprv | Enable users to set mstatus.mprv to enable privilege checks on memory accesses. | 0 | TRUE | TRUE
45 | enable_vector_extension | Vector extension support | 0 | x | x
46 | enable_b_extension | Bit manipulation extension support | 0 | x | x